## Fluorescence 1_01
Measurement results
20250630_decanoic.skax
2025-06-30T11:46:57-04:00
Fluorescence 1
Ex 467 nm, Em 538 nm
Plate 1
Reading | avg. time [s] | BICINE Blank (A01) | 5 mm Oleic in BICINE (A02) | 5 mm Oleic in BICINE (A03) | 5 mm Oleic in BICINE (A04) | BICINE + Triton Blank (A05) | 5 mm Oleic in BICINE + Triton (A06) | 5 mm Oleic in BICINE + Triton (A07) | 5 mm Oleic in BICINE + Triton (A08)
1 | 0 | 0.44622 | 72.1834 | 69.0409 | 63.734 | 0.36962 | 101.082 | 107.812 | 111.769
2 | 4.3 | 0.42606 | 72.1274 | 69.0183 | 64.0529 | 0.35674 | 100.289 | 105.968 | 110.654
3 | 8.6 | 0.43229 | 71.5557 | 68.5941 | 64.2454 | 0.36836 | 99.7578 | 105.259 | 110.082
4 | 12.92 | 0.43144 | 71.7016 | 68.9769 | 63.9157 | 0.3611 | 99.0861 | 104.993 | 108.729
5 | 17.28 | 0.41494 | 70.2064 | 69.9688 | 64.2991 | 0.36725 | 99.3309 | 103.998 | 107.791
6 | 21.71 | 0.43159 | 71.1896 | 68.5452 | 64.1049 | 0.37397 | 99.4493 | 103.938 | 107.492
7 | 26.08 | 0.45084 | 69.853 | 69.9796 | 64.519 | 0.38045 | 99.9596 | 104.107 | 107.549
8 | 30.39 | 0.42525 | 69.5802 | 69.4112 | 64.4903 | 0.37454 | 100.25 | 104.25 | 107.799
9 | 34.64 | 0.44773 | 69.4185 | 69.7162 | 65.1101 | 0.37493 | 99.523 | 104.346 | 107.695
10 | 38.88 | 0.44557 | 69.0527 | 69.9453 | 64.8521 | 0.34969 | 99.98 | 104.691 | 107.377
11 | 43.14 | 0.44412 | 69.0472 | 69.8897 | 65.1714 | 0.36894 | 99.961 | 104.422 | 107.255
12 | 47.49 | 0.43166 | 69.0598 | 70.0891 | 65.6991 | 0.36502 | 99.1945 | 104.246 | 106.429
13 | 51.89 | 0.44054 | 69.0697 | 70.5869 | 65.6539 | 0.38353 | 99.5395 | 104.202 | 106.402
14 | 56.29 | 0.42961 | 69.1354 | 70.0129 | 66.3192 | 0.37951 | 99.3338 | 104.358 | 106.56
15 | 60.67 | 0.42742 | 69.0263 | 70.5089 | 66.6774 | 0.36909 | 99.8016 | 104.057 | 106.053
16 | 64.94 | 0.42601 | 68.7162 | 70.1749 | 66.7797 | 0.37531 | 99.3452 | 104.09 | 105.987
17 | 69.19 | 0.43089 | 69.2497 | 69.6886 | 68.2515 | 0.36046 | 99.2907 | 104.298 | 105.817
18 | 73.44 | 0.43134 | 69.0923 | 70.7659 | 68.7594 | 0.38178 | 99.4217 | 104.045 | 105.939
19 | 77.75 | 0.42878 | 68.9222 | 70.4069 | 68.9762 | 0.3655 | 99.4007 | 103.955 | 105.788
20 | 82.15 | 0.43201 | 69.1676 | 69.611 | 66.6615 | 0.38241 | 99.5473 | 104.105 | 105.322
21 | 86.55 | 0.42992 | 69.015 | 69.2951 | 67.8195 | 0.35219 | 99.5756 | 103.924 | 105.427
22 | 90.93 | 0.43463 | 69.1209 | 70.6439 | 67.0057 | 0.35312 | 99.2144 | 103.833 | 105.612
23 | 95.2 | 0.43152 | 69.0726 | 69.6551 | 67.4316 | 0.36115 | 99.3122 | 103.845 | 105.055
24 | 99.45 | 0.43568 | 69.2066 | 69.3177 | 67.6474 | 0.34685 | 99.5591 | 104.107 | 105.293
25 | 103.7 | 0.44464 | 68.8623 | 69.9782 | 66.5404 | 0.37999 | 99.0814 | 104.094 | 104.943
26 | 107.98 | 0.43572 | 69.1477 | 69.4892 | 66.8216 | 0.36033 | 99.1848 | 103.401 | 105.209
27 | 112.36 | 0.43285 | 69.2052 | 70.3319 | 65.9312 | 0.35702 | 99.4158 | 104.01 | 104.979
28 | 116.76 | 0.43983 | 68.9041 | 69.9895 | 69.0792 | 0.3683 | 99.1726 | 103.659 | 105.047
29 | 121.16 | 0.45073 | 69.1445 | 69.2585 | 65.8077 | 0.35573 | 99.0123 | 103.684 | 104.82
30 | 125.46 | 0.44195 | 69.5372 | 68.9144 | 67.3041 | 0.35453 | 99.0843 | 103.368 | 104.905
31 | 129.71 | 0.43296 | 69.0779 | 68.9507 | 66.5891 | 0.35889 | 98.9066 | 103.515 | 104.911
32 | 133.96 | 0.43207 | 69.1281 | 69.5513 | 66.2646 | 0.36395 | 99.1946 | 103.584 | 104.598
33 | 138.21 | 0.43912 | 68.9618 | 69.3776 | 67.1203 | 0.36645 | 99.4253 | 103.442 | 105.062
34 | 142.57 | 0.45244 | 69.0551 | 68.9699 | 65.9346 | 0.36908 | 99.3868 | 103.424 | 104.655
35 | 146.97 | 0.43067 | 68.9816 | 68.8666 | 68.7586 | 0.37506 | 99.0086 | 103.825 | 104.839
36 | 151.37 | 0.43136 | 68.7605 | 69.0109 | 65.6523 | 0.36045 | 99.3055 | 103.362 | 104.328
37 | 155.75 | 0.45134 | 69.0122 | 69.1435 | 67.259 | 0.36182 | 99.3548 | 103.515 | 104.513
38 | 160.02 | 0.45103 | 68.8726 | 68.1116 | 65.3359 | 0.37089 | 99.1415 | 103.601 | 104.439
39 | 164.27 | 0.43102 | 68.8779 | 68.8469 | 66.7958 | 0.37116 | 99.3819 | 103.107 | 104.643
40 | 168.52 | 0.44372 | 69.0131 | 68.7401 | 65.5266 | 0.37449 | 99.0349 | 103.651 | 104.66
41 | 172.83 | 0.44127 | 69.1965 | 68.7264 | 66.5562 | 0.37761 | 98.8515 | 103.409 | 104.747
42 | 177.23 | 0.45853 | 69.226 | 68.6861 | 65.9166 | 0.36987 | 99.2438 | 103.004 | 104.201
43 | 181.63 | 0.44209 | 68.8947 | 68.9623 | 66.0445 | 0.37395 | 98.9664 | 103.248 | 104.072
44 | 186.03 | 0.44689 | 69.0578 | 69.0794 | 66.2169 | 0.351 | 98.7615 | 103.282 | 104.321
45 | 190.33 | 0.44289 | 68.9992 | 69.3577 | 65.277 | 0.36217 | 99.0933 | 103.575 | 104.602
46 | 194.58 | 0.46284 | 68.9232 | 69.1554 | 66.1823 | 0.36649 | 99.1698 | 103.155 | 104.202
47 | 198.83 | 0.46195 | 68.7167 | 68.7573 | 65.831 | 0.35522 | 98.774 | 103.161 | 104.272
48 | 203.08 | 0.44085 | 68.8166 | 69.3262 | 66.1571 | 0.35118 | 98.7033 | 103.4 | 104.436
49 | 207.44 | 0.45219 | 68.9717 | 70.1041 | 65.6458 | 0.35258 | 98.931 | 103.269 | 104.42
50 | 211.84 | 0.44847 | 69.0475 | 68.7702 | 65.8594 | 0.37361 | 98.9175 | 103.201 | 104.033
51 | 216.24 | 0.45441 | 69.011 | 68.9461 | 65.1788 | 0.36784 | 98.6869 | 103.001 | 104.151
52 | 220.62 | 0.44671 | 69.1703 | 68.6868 | 67.606 | 0.3653 | 98.9937 | 102.956 | 103.818
53 | 224.89 | 0.42803 | 68.8132 | 68.1553 | 64.9812 | 0.37631 | 98.5109 | 103.312 | 104.094
54 | 229.14 | 0.4279 | 68.6581 | 68.3275 | 69.0402 | 0.3598 | 98.6442 | 103.518 | 103.944
55 | 233.39 | 0.42146 | 68.6247 | 69.1756 | 65.2329 | 0.35745 | 98.8191 | 103.614 | 104.095
56 | 237.63 | 0.43136 | 68.9683 | 66.4403 | 70.4053 | 0.36294 | 98.4367 | 103.34 | 103.994
57 | 241.98 | 0.42687 | 68.8862 | 66.8767 | 65.8336 | 0.34537 | 98.5883 | 102.675 | 104.089
58 | 246.4 | 0.45999 | 68.5286 | 68.8453 | 69.5239 | 0.36221 | 98.7372 | 103.225 | 104.316
59 | 250.8 | 0.40996 | 68.5269 | 67.498 | 64.8234 | 0.36293 | 98.5597 | 103.133 | 103.834
60 | 255.1 | 0.43603 | 68.7986 | 67.8684 | 68.2971 | 0.37603 | 98.8119 | 103.085 | 104.371
61 | 259.04 | 0.44639 | 68.701 | 66.7725 | 64.3397 | 0.38427 | 98.3363 | 102.678 | 104.294
Autoloading range A1 - K73

## Dispense 1_02
Measurement results
20250630_decanoic.skax
2025-06-30T11:46:57-04:00
Dispense 1
Plate 1
Well | Group | Type | Sample | Time [s]
A01 | Group 1 | Blank | BICINE Blank | 267.39
A02 | Group 1 | Unknown | 5 mm Oleic in BICINE | 267.77
A03 | Group 1 | Unknown | 5 mm Oleic in BICINE | 268.15
A04 | Group 1 | Unknown | 5 mm Oleic in BICINE | 268.53
A05 | Group 2 | Blank | BICINE + Triton Blank | 268.92
A06 | Group 2 | Unknown | 5 mm Oleic in BICINE + Triton | 269.3
A07 | Group 2 | Unknown | 5 mm Oleic in BICINE + Triton | 269.68
A08 | Group 2 | Unknown | 5 mm Oleic in BICINE + Triton | 270.06
Autoloading range A1 - E19

## Fluorescence 1_03
Measurement results
20250630_decanoic.skax
2025-06-30T11:46:57-04:00
Fluorescence 1
Ex 467 nm, Em 538 nm
Plate 1
Reading | avg. time [s] | HEPES Blank (A01) | 30 mm Decanoic in HEPES (A02) | 30 mm Decanoic in HEPES (A03) | 30 mm Decanoic in HEPES (A04) | HEPES + Triton Blank (A05) | 30 mm Decanoic in HEPES + Triton (A06) | 30 mm Decanoic in HEPES + Triton (A07) | 30 mm Decanoic in HEPES + Triton (A08)
1 | 0 | 0.44013 | 37.6324 | 48.1936 | 37.8571 | 0.35474 | 37.3157 | 40.1313 | 44.7771
2 | 3.3 | 0.44407 | 30.0996 | 42.3452 | 32.8682 | 0.37449 | 25.3621 | 27.4094 | 31.7065
3 | 6.6 | 0.4645 | 24.7876 | 37.1751 | 26.5751 | 0.34849 | 17.9164 | 20.0938 | 23.9348
4 | 9.9 | 0.4414 | 19.9272 | 33.4818 | 22.0536 | 0.33145 | 12.2179 | 14.6737 | 18.4935
5 | 13.19 | 0.43917 | 16.437 | 29.1201 | 18.4753 | 0.33821 | 8.4498 | 10.1051 | 13.3336
6 | 16.39 | 0.43363 | 14.2664 | 27.4888 | 17.1404 | 0.34303 | 5.7993 | 7.1541 | 9.7497
7 | 19.59 | 0.44346 | 12.128 | 24.889 | 14.3685 | 0.34347 | 4.2199 | 4.8218 | 7.2466
8 | 22.72 | 0.45337 | 10.8315 | 22.7131 | 13.6228 | 0.33086 | 3.2819 | 3.4444 | 5.5179
9 | 25.92 | 0.44904 | 9.876 | 21.9759 | 11.9199 | 0.33401 | 2.4699 | 2.6635 | 4.1178
10 | 29.08 | 0.41996 | 8.5916 | 20.3856 | 10.9659 | 0.33579 | 2.1755 | 2.1035 | 3.2571
11 | 31.78 | 0.40907 | 8.0625 | 17.5981 | 10.7431 | 0.33644 | 1.6147 | 1.8141 | 2.662
12 | 34.48 | 0.41337 | 7.5004 | 16.2768 | 9.0301 | 0.35161 | 1.4309 | 1.6128 | 2.2569
13 | 37.18 | 0.41914 | 6.5556 | 15.9754 | 9.0602 | 0.33444 | 1.359 | 1.4001 | 1.9865
14 | 39.88 | 0.41362 | 6.106 | 15.9456 | 8.2584 | 0.34007 | 1.2767 | 1.3531 | 1.7607
15 | 42.58 | 0.4041 | 5.5226 | 14.9696 | 7.5068 | 0.32333 | 1.0689 | 1.2363 | 1.5749
16 | 45.28 | 0.40778 | 5.2254 | 13.5008 | 7.3449 | 0.33564 | 0.95659 | 1.1481 | 1.4418
17 | 47.98 | 0.41071 | 4.8643 | 12.2364 | 6.5304 | 0.34062 | 0.93521 | 1.0779 | 1.3062
18 | 50.68 | 0.39513 | 4.6355 | 12.3681 | 6.6899 | 0.33066 | 0.91452 | 0.87857 | 1.2012
19 | 53.38 | 0.41292 | 4.3223 | 12.241 | 6.1659 | 0.32703 | 0.82708 | 0.87407 | 1.1066
20 | 56.08 | 0.43363 | 4.1043 | 12.2345 | 5.7756 | 0.34998 | 0.77682 | 0.80233 | 1.0818
21 | 58.78 | 0.42824 | 3.7677 | 10.2778 | 5.4745 | 0.33697 | 0.76198 | 0.78197 | 1.0604
22 | 61.48 | 0.41179 | 3.6201 | 9.3703 | 4.8012 | 0.33623 | 0.86151 | 0.74435 | 1.0091
23 | 64.15 | 0.40256 | 3.3214 | 10.1582 | 5.338 | 0.34197 | 0.83525 | 0.76412 | 1.0243
24 | 66.85 | 0.42495 | 3.1172 | 9.7188 | 4.5301 | 0.32715 | 0.80917 | 0.71897 | 0.93466
25 | 69.55 | 0.41463 | 2.9251 | 9.0401 | 4.6843 | 0.33376 | 0.73407 | 0.68847 | 0.92154
26 | 72.25 | 0.41551 | 2.7952 | 8.6522 | 4.2495 | 0.33561 | 0.75403 | 0.68214 | 0.87177
27 | 74.95 | 0.39471 | 2.6947 | 8.0943 | 3.7061 | 0.3233 | 0.67004 | 0.65701 | 0.84101
28 | 77.65 | 0.41333 | 2.4748 | 7.1936 | 3.7208 | 0.32823 | 0.66037 | 0.65688 | 0.82205
29 | 80.35 | 0.42576 | 2.4295 | 7.0873 | 3.4527 | 0.32658 | 0.63821 | 0.64549 | 0.81042
30 | 83.06 | 0.44094 | 2.2518 | 6.8743 | 3.2281 | 0.32244 | 0.69787 | 0.63554 | 0.82618
31 | 85.76 | 0.41159 | 2.2119 | 6.5302 | 3.1233 | 0.337 | 0.60616 | 0.63924 | 0.80451
32 | 88.47 | 0.3899 | 2.1429 | 6.0456 | 2.9874 | 0.30102 | 0.63518 | 0.67124 | 0.79842
33 | 91.13 | 0.40115 | 2.0592 | 5.9562 | 2.7258 | 0.30148 | 0.65221 | 0.58567 | 0.79221
34 | 93.78 | 0.40837 | 2.0195 | 5.8219 | 2.4901 | 0.29592 | 0.65863 | 0.59914 | 0.80355
35 | 96.47 | 0.41375 | 1.9077 | 5.1739 | 2.4135 | 0.30366 | 0.6385 | 0.57291 | 0.80166
36 | 99.17 | 0.4124 | 1.8887 | 4.9448 | 2.1818 | 0.30633 | 0.68787 | 0.60746 | 0.75754
37 | 101.87 | 0.38919 | 1.8336 | 5.0466 | 2.2666 | 0.29808 | 0.62403 | 0.63552 | 0.73533
38 | 104.57 | 0.43519 | 1.7979 | 4.7165 | 2.28 | 0.28109 | 0.5983 | 0.70512 | 0.7594
39 | 107.27 | 0.42675 | 1.7042 | 4.7566 | 2.0598 | 0.3109 | 0.7246 | 0.59997 | 0.72448
40 | 109.97 | 0.41388 | 1.6615 | 4.6199 | 2.0512 | 0.29761 | 0.59682 | 0.57924 | 0.71848
41 | 112.67 | 0.42694 | 1.6432 | 4.1856 | 1.882 | 0.3069 | 0.60619 | 0.5761 | 0.73626
42 | 115.34 | 0.41448 | 1.6292 | 4.2603 | 1.892 | 0.29918 | 0.59302 | 0.57573 | 0.71229
43 | 117.99 | 0.40957 | 1.5251 | 3.7531 | 1.7052 | 0.29371 | 0.59798 | 0.56669 | 0.7041
44 | 120.64 | 0.41702 | 1.5832 | 3.9691 | 1.7576 | 0.29774 | 0.57964 | 0.58835 | 0.68646
45 | 123.29 | 0.42475 | 1.5189 | 3.8404 | 1.643 | 0.30075 | 0.59598 | 0.57613 | 0.70927
46 | 125.59 | 0.42402 | 1.4999 | 3.6125 | 1.5957 | 0.29076 | 0.65918 | 0.59763 | 0.71198
47 | 128.09 | 0.41813 | 1.5034 | 3.6033 | 1.6208 | 0.30063 | 0.68593 | 0.57866 | 0.67694
48 | 130.39 | 0.40593 | 1.4325 | 3.5 | 1.446 | 0.29637 | 0.64726 | 0.56946 | 0.68402
49 | 132.54 | 0.41015 | 1.4087 | 3.2679 | 1.4563 | 0.29855 | 0.55852 | 0.58372 | 0.68793
50 | 134.69 | 0.41567 | 1.3978 | 3.333 | 1.3888 | 0.32663 | 0.56776 | 0.56368 | 0.7083
51 | 136.84 | 0.41202 | 1.3721 | 3.1567 | 1.3346 | 0.29517 | 0.6149 | 0.5596 | 0.71041
52 | 138.99 | 0.41549 | 1.3399 | 3.2764 | 1.3203 | 0.30665 | 0.58891 | 0.57338 | 0.69066
53 | 141.14 | 0.41193 | 1.3216 | 3.0413 | 1.3356 | 0.29795 | 0.55631 | 0.5242 | 0.67658
54 | 143.29 | 0.37972 | 1.3358 | 3.1693 | 1.3498 | 0.30993 | 0.61321 | 0.55701 | 0.63966
55 | 145.44 | 0.39435 | 1.2892 | 2.9773 | 1.2892 | 0.29507 | 0.59288 | 0.63195 | 0.66072
56 | 147.59 | 0.40978 | 1.2804 | 3.0655 | 1.324 | 0.3071 | 0.55961 | 0.65757 | 0.66634
57 | 149.74 | 0.42345 | 1.2877 | 2.8727 | 1.3006 | 0.31839 | 0.70163 | 0.56595 | 0.68371
58 | 151.89 | 0.41577 | 1.3255 | 2.829 | 1.3075 | 0.29829 | 0.56112 | 0.56067 | 0.69359
59 | 154.04 | 0.41025 | 1.3013 | 2.7594 | 1.2265 | 0.30687 | 0.53574 | 0.54461 | 0.65199
60 | 156.19 | 0.40792 | 1.2862 | 2.7972 | 1.2412 | 0.28887 | 0.58107 | 0.55629 | 0.6493
61 | 158.34 | 0.41772 | 1.3083 | 2.6964 | 1.2308 | 0.29019 | 0.55707 | 0.54109 | 0.65508
62 | 160.49 | 0.42283 | 1.2678 | 2.6072 | 1.1988 | 0.30667 | 0.54444 | 0.53205 | 0.65786
63 | 162.64 | 0.4014 | 1.258 | 2.5819 | 1.2332 | 0.29908 | 0.5547 | 0.53492 | 0.65821
64 | 164.79 | 0.39808 | 1.2373 | 2.517 | 1.1873 | 0.2953 | 0.52822 | 0.58344 | 0.67698
65 | 166.94 | 0.41504 | 1.2421 | 2.4226 | 1.2135 | 0.28265 | 0.53977 | 0.59888 | 0.65077
66 | 169.09 | 0.41909 | 1.2369 | 2.4197 | 1.1755 | 0.30619 | 0.55569 | 0.56483 | 0.64409
67 | 171.24 | 0.41552 | 1.247 | 2.4343 | 1.1526 | 0.29264 | 0.5495 | 0.52703 | 0.65348
68 | 173.38 | 0.40035 | 1.2159 | 2.3193 | 1.1544 | 0.29347 | 0.54753 | 0.56766 | 0.65342
69 | 175.53 | 0.40981 | 1.2201 | 2.2788 | 1.1289 | 0.28669 | 0.52786 | 0.52906 | 0.64798
70 | 177.68 | 0.37649 | 1.2271 | 2.1781 | 1.0779 | 0.29409 | 0.57584 | 0.53139 | 0.64394
71 | 179.83 | 0.39564 | 1.2394 | 2.237 | 1.1103 | 0.30532 | 0.53947 | 0.54607 | 0.65559
72 | 181.98 | 0.38742 | 1.2288 | 2.1564 | 1.0846 | 0.28832 | 0.58699 | 0.54569 | 0.64574
73 | 184.13 | 0.40349 | 1.2226 | 2.0852 | 1.1014 | 0.30108 | 0.66057 | 0.52559 | 0.62664
74 | 186.28 | 0.40962 | 1.2151 | 2.0747 | 1.0739 | 0.28401 | 0.6497 | 0.54881 | 0.62001
75 | 188.43 | 0.41204 | 1.2301 | 2.0119 | 1.0494 | 0.30455 | 0.51455 | 0.52334 | 0.63986
76 | 190.58 | 0.41838 | 1.2037 | 1.9673 | 1.0603 | 0.28649 | 0.52064 | 0.5459 | 0.64669
77 | 192.73 | 0.40875 | 1.2189 | 2.0232 | 1.0028 | 0.29584 | 0.59246 | 0.55932 | 0.66663
78 | 194.88 | 0.40257 | 1.1939 | 2.0011 | 1.0258 | 0.3101 | 0.53856 | 0.53682 | 0.60831
79 | 197.03 | 0.39372 | 1.1893 | 1.9136 | 1.0079 | 0.30762 | 0.52966 | 0.55126 | 0.64301
80 | 199.18 | 0.39732 | 1.1637 | 1.8506 | 0.95521 | 0.28449 | 0.54596 | 0.54328 | 0.6294
81 | 201.33 | 0.39375 | 1.2089 | 1.8412 | 0.96041 | 0.29623 | 0.63931 | 0.52743 | 0.63425
82 | 203.48 | 0.40722 | 1.2079 | 1.8646 | 0.99274 | 0.29063 | 0.54747 | 0.56724 | 0.66097
83 | 205.63 | 0.38557 | 1.1623 | 1.8519 | 0.93833 | 0.30667 | 0.51948 | 0.53275 | 0.62642
84 | 207.78 | 0.40883 | 1.1661 | 1.8146 | 0.95347 | 0.30478 | 0.523 | 0.52884 | 0.61336
85 | 209.93 | 0.4078 | 1.1969 | 1.8086 | 0.96858 | 0.3004 | 0.51717 | 0.5413 | 0.60799
86 | 212.08 | 0.40854 | 1.1627 | 1.7542 | 0.95551 | 0.31284 | 0.52444 | 0.5222 | 0.62414
87 | 214.23 | 0.4113 | 1.1886 | 1.7609 | 0.98247 | 0.27845 | 0.56303 | 0.51846 | 0.63621
88 | 216.38 | 0.39966 | 1.1901 | 1.7242 | 0.94775 | 0.29897 | 0.54892 | 0.53429 | 0.64562
89 | 218.53 | 0.40336 | 1.1993 | 1.7324 | 0.96669 | 0.31397 | 0.52734 | 0.56134 | 0.62655
90 | 220.68 | 0.40487 | 1.1645 | 1.6942 | 0.9414 | 0.30131 | 0.50324 | 0.5497 | 0.62672
91 | 222.83 | 0.40195 | 1.1635 | 1.6956 | 0.93781 | 0.27749 | 0.52169 | 0.53822 | 0.62731
92 | 224.98 | 0.39721 | 1.1655 | 1.6584 | 0.91016 | 0.30435 | 0.55209 | 0.52166 | 0.6328
93 | 227.13 | 0.41011 | 1.1997 | 1.6635 | 0.92454 | 0.29061 | 0.5809 | 0.52128 | 0.64473
94 | 229.28 | 0.39103 | 1.1374 | 1.5813 | 0.93554 | 0.29551 | 0.58353 | 0.52065 | 0.61977
95 | 231.43 | 0.4108 | 1.1421 | 1.5843 | 0.92622 | 0.31487 | 0.5639 | 0.53628 | 0.62164
96 | 233.58 | 0.4017 | 1.1762 | 1.6205 | 0.91563 | 0.29641 | 0.49488 | 0.53513 | 0.60862
97 | 235.73 | 0.38952 | 1.1411 | 1.6063 | 0.9006 | 0.31011 | 0.49426 | 0.5283 | 0.62841
98 | 237.88 | 0.39953 | 1.1565 | 1.5429 | 0.91731 | 0.29699 | 0.50244 | 0.52407 | 0.59304
99 | 240.03 | 0.40313 | 1.1394 | 1.5591 | 0.90112 | 0.30972 | 0.49186 | 0.54947 | 0.61594
100 | 242.18 | 0.39556 | 1.1247 | 1.5346 | 0.89894 | 0.29547 | 0.50794 | 0.53268 | 0.59041
101 | 244.33 | 0.40562 | 1.0915 | 1.5066 | 0.89831 | 0.28765 | 0.52403 | 0.52294 | 0.62043
102 | 246.48 | 0.38702 | 1.1237 | 1.4718 | 0.9041 | 0.29918 | 0.53761 | 0.55316 | 0.61711
103 | 248.63 | 0.39632 | 1.1026 | 1.4678 | 0.88518 | 0.29179 | 0.54426 | 0.54455 | 0.62939
104 | 250.78 | 0.39502 | 1.1337 | 1.4988 | 0.91349 | 0.28756 | 0.66476 | 0.52918 | 0.60165
105 | 252.93 | 0.41537 | 1.0873 | 1.4571 | 0.88955 | 0.3139 | 0.59369 | 0.54956 | 0.63425
106 | 255.08 | 0.4476 | 1.0963 | 1.4528 | 0.90306 | 0.30911 | 0.54864 | 0.53412 | 0.61024
107 | 257.23 | 0.41288 | 1.1149 | 1.4004 | 0.89917 | 0.29659 | 0.53486 | 0.4899 | 0.58475
108 | 259.38 | 0.40744 | 1.1083 | 1.4028 | 0.91231 | 0.29827 | 0.53704 | 0.50895 | 0.61071
109 | 261.53 | 0.41291 | 1.0941 | 1.3717 | 0.88546 | 0.30042 | 0.5407 | 0.52755 | 0.60239
110 | 263.68 | 0.39188 | 1.1166 | 1.385 | 0.90059 | 0.30152 | 0.50463 | 0.52146 | 0.60084
111 | 265.83 | 0.39954 | 1.1074 | 1.3642 | 0.88293 | 0.30695 | 0.48506 | 0.52649 | 0.59533
112 | 267.98 | 0.41036 | 1.1106 | 1.3473 | 0.85756 | 0.29774 | 0.48973 | 0.51567 | 0.58392
113 | 270.13 | 0.39049 | 1.1095 | 1.3958 | 0.86366 | 0.28535 | 0.52006 | 0.54153 | 0.61279
114 | 272.28 | 0.40388 | 1.1115 | 1.3435 | 0.91341 | 0.30499 | 0.49648 | 0.51532 | 0.60235
115 | 274.43 | 0.40884 | 1.1125 | 1.3383 | 0.88535 | 0.28821 | 0.48481 | 0.5164 | 0.61802
116 | 276.58 | 0.39937 | 1.0752 | 1.2997 | 0.91721 | 0.28248 | 0.46346 | 0.50459 | 0.61967
117 | 278.73 | 0.39848 | 1.0889 | 1.3452 | 0.89808 | 0.29554 | 0.44226 | 0.50348 | 0.60903
118 | 280.88 | 0.40133 | 1.0951 | 1.3134 | 0.87861 | 0.29622 | 0.4613 | 0.48913 | 0.65106
119 | 283.03 | 0.38756 | 1.0325 | 1.2855 | 0.87344 | 0.30346 | 0.45388 | 0.49142 | 0.60906
120 | 285.18 | 0.40444 | 1.0595 | 1.3027 | 0.89255 | 0.30706 | 0.46509 | 0.50811 | 0.5912
121 | 287.33 | 0.39927 | 1.0503 | 1.291 | 0.85217 | 0.29922 | 0.50914 | 0.4998 | 0.60713
122 | 289.48 | 0.40823 | 1.0717 | 1.3027 | 0.85975 | 0.30706 | 0.53127 | 0.53173 | 0.6253
123 | 291.63 | 0.40639 | 1.0789 | 1.2978 | 0.84695 | 0.29981 | 0.51613 | 0.50353 | 0.6096
124 | 293.78 | 0.40266 | 1.0523 | 1.301 | 0.85991 | 0.30137 | 0.46146 | 0.5236 | 0.584
125 | 295.93 | 0.41869 | 1.0706 | 1.2609 | 0.87417 | 0.31263 | 0.44171 | 0.52475 | 0.58915
126 | 298.08 | 0.40389 | 1.0668 | 1.2866 | 0.8684 | 0.29643 | 0.45988 | 0.50945 | 0.62006
127 | 300.23 | 0.41885 | 1.0179 | 1.2588 | 0.90746 | 0.28949 | 0.4544 | 0.49561 | 0.59
128 | 302.38 | 0.38928 | 1.0338 | 1.2626 | 0.85131 | 0.29052 | 0.4282 | 0.50219 | 0.57103
129 | 304.53 | 0.39398 | 1.0516 | 1.2686 | 0.8626 | 0.29292 | 0.47642 | 0.49051 | 0.58401
130 | 306.68 | 0.39808 | 1.0303 | 1.2534 | 0.86613 | 0.30937 | 0.50702 | 0.48837 | 0.58591
131 | 308.83 | 0.39427 | 1.0313 | 1.2821 | 0.82931 | 0.29423 | 0.46371 | 0.52696 | 0.59241
132 | 310.98 | 0.39452 | 1.0192 | 1.2493 | 0.82966 | 0.30914 | 0.47439 | 0.51475 | 0.59071
133 | 313.13 | 0.41279 | 1.0356 | 1.2562 | 0.85149 | 0.28268 | 0.48788 | 0.51698 | 0.6315
134 | 315.28 | 0.40845 | 1.0243 | 1.2589 | 0.86131 | 0.29916 | 0.49586 | 0.49235 | 0.59138
135 | 317.43 | 0.39246 | 1.0575 | 1.2832 | 0.83392 | 0.30983 | 0.50634 | 0.49062 | 0.61575
136 | 319.58 | 0.40291 | 1.041 | 1.2446 | 0.83453 | 0.27451 | 0.47409 | 0.50034 | 0.59369
137 | 321.73 | 0.3948 | 1.0178 | 1.2237 | 0.83096 | 0.30024 | 0.50259 | 0.49518 | 0.57034
138 | 323.88 | 0.40333 | 1.059 | 1.2396 | 0.83104 | 0.2911 | 0.45751 | 0.49562 | 0.58381
139 | 326.03 | 0.39278 | 1.0265 | 1.2535 | 0.8348 | 0.30215 | 0.45372 | 0.48939 | 0.58432
140 | 328.18 | 0.39258 | 1.0069 | 1.1781 | 0.83454 | 0.30955 | 0.47938 | 0.48938 | 0.62991
141 | 330.33 | 0.39272 | 1.0077 | 1.2599 | 0.84635 | 0.2885 | 0.47606 | 0.49288 | 0.56384
142 | 332.48 | 0.4135 | 1.0324 | 1.2419 | 0.84961 | 0.3014 | 0.45719 | 0.5004 | 0.56881
143 | 334.63 | 0.40866 | 1.0153 | 1.2407 | 0.82902 | 0.29149 | 0.47816 | 0.50819 | 0.57875
144 | 336.78 | 0.41464 | 1.0055 | 1.2187 | 0.83745 | 0.30191 | 0.45403 | 0.46296 | 0.59554
145 | 338.93 | 0.37854 | 1.0181 | 1.2341 | 0.80945 | 0.29042 | 0.43984 | 0.45369 | 0.61271
146 | 341.08 | 0.40056 | 0.99845 | 1.1928 | 0.86614 | 0.29358 | 0.42941 | 0.4783 | 0.59452
147 | 343.23 | 0.39467 | 1.0096 | 1.2324 | 0.83244 | 0.30997 | 0.46032 | 0.48012 | 0.59471
148 | 345.38 | 0.39925 | 1.0385 | 1.1988 | 0.81504 | 0.312 | 0.45419 | 0.47213 | 0.57843
149 | 347.53 | 0.39964 | 1.0399 | 1.2036 | 0.81791 | 0.30482 | 0.44684 | 0.4994 | 0.55837
150 | 349.68 | 0.40037 | 1.0033 | 1.1838 | 0.81234 | 0.29275 | 0.4353 | 0.46987 | 0.56858
151 | 351.83 | 0.40065 | 0.96995 | 1.1978 | 0.83141 | 0.28315 | 0.44966 | 0.47003 | 0.59269
152 | 353.98 | 0.40882 | 1.0182 | 1.1697 | 0.82577 | 0.28388 | 0.42952 | 0.45418 | 0.57302
153 | 356.12 | 0.39166 | 1.0315 | 1.1931 | 0.79337 | 0.29032 | 0.42315 | 0.47269 | 0.55197
154 | 358.27 | 0.39782 | 0.99033 | 1.1691 | 0.80673 | 0.30413 | 0.42566 | 0.47255 | 0.58621
155 | 360.42 | 0.38832 | 1.0019 | 1.1672 | 0.80685 | 0.29757 | 0.41182 | 0.46912 | 0.6112
156 | 362.57 | 0.3806 | 0.95844 | 1.1874 | 0.80694 | 0.29423 | 0.41427 | 0.48486 | 0.60311
157 | 364.72 | 0.38445 | 0.97432 | 1.1909 | 0.8136 | 0.29369 | 0.43267 | 0.48097 | 0.56751
158 | 366.87 | 0.39476 | 0.99645 | 1.2017 | 0.79192 | 0.29905 | 0.43941 | 0.47068 | 0.57923
159 | 369.02 | 0.41095 | 1.0147 | 1.1787 | 0.80488 | 0.30206 | 0.44435 | 0.48016 | 0.5697
160 | 371.17 | 0.37648 | 0.99849 | 1.1744 | 0.81375 | 0.29549 | 0.45689 | 0.4913 | 0.60039
161 | 373.32 | 0.38356 | 0.98378 | 1.2014 | 0.81659 | 0.30033 | 0.44775 | 0.48359 | 0.58056
162 | 375.47 | 0.3794 | 1.0009 | 1.1712 | 0.80455 | 0.30192 | 0.45872 | 0.47481 | 0.58288
163 | 377.62 | 0.41073 | 0.97625 | 1.1654 | 0.81488 | 0.30949 | 0.47006 | 0.47364 | 0.59374
164 | 379.77 | 0.38847 | 1.0275 | 1.1527 | 0.81864 | 0.29518 | 0.50031 | 0.49044 | 0.59261
165 | 381.92 | 0.38251 | 0.97871 | 1.1759 | 0.80626 | 0.29375 | 0.46707 | 0.47524 | 0.5722
166 | 384.07 | 0.39998 | 0.97744 | 1.1629 | 0.81649 | 0.29232 | 0.43814 | 0.45701 | 0.59145
167 | 386.22 | 0.40879 | 1.0102 | 1.1615 | 0.80915 | 0.28056 | 0.43503 | 0.45227 | 0.5794
168 | 388.37 | 0.38404 | 0.9876 | 1.1795 | 0.81543 | 0.30763 | 0.43917 | 0.46144 | 0.55409
169 | 390.52 | 0.40501 | 0.9771 | 1.1339 | 0.79908 | 0.30267 | 0.40387 | 0.45614 | 0.57382
170 | 392.67 | 0.40742 | 1.0069 | 1.1304 | 0.81008 | 0.30379 | 0.41567 | 0.48307 | 0.56491
171 | 394.82 | 0.3882 | 0.9631 | 1.138 | 0.82395 | 0.28837 | 0.39947 | 0.47493 | 0.56438
172 | 396.97 | 0.39209 | 0.98393 | 1.1198 | 0.82165 | 0.32564 | 0.42123 | 0.47003 | 0.55213
173 | 399.12 | 0.39803 | 0.99251 | 1.1336 | 0.81958 | 0.29316 | 0.44451 | 0.47117 | 0.5545
174 | 401.27 | 0.37461 | 0.98055 | 1.1852 | 0.78041 | 0.28918 | 0.46981 | 0.45853 | 0.5762
175 | 403.42 | 0.39494 | 0.97105 | 1.1389 | 0.78106 | 0.2816 | 0.46019 | 0.44155 | 0.57456
176 | 405.56 | 0.39273 | 0.99985 | 1.1285 | 0.81369 | 0.30127 | 0.40972 | 0.47911 | 0.60917
177 | 407.71 | 0.40083 | 0.95323 | 1.095 | 0.77487 | 0.28589 | 0.42889 | 0.46322 | 0.55523
178 | 409.86 | 0.38734 | 0.96105 | 1.115 | 0.80536 | 0.29469 | 0.45915 | 0.48604 | 0.56251
179 | 412.01 | 0.39557 | 0.95856 | 1.1255 | 0.80318 | 0.29243 | 0.44738 | 0.43057 | 0.59957
180 | 414.16 | 0.39092 | 0.95199 | 1.1316 | 0.81883 | 0.30139 | 0.43669 | 0.46154 | 0.59527
181 | 416.31 | 0.40614 | 0.95699 | 1.1656 | 0.79314 | 0.30032 | 0.43752 | 0.47393 | 0.55413
182 | 418.46 | 0.38696 | 0.99346 | 1.0861 | 0.77866 | 0.29729 | 0.43445 | 0.45067 | 0.55664
183 | 420.61 | 0.37841 | 0.95435 | 1.0936 | 0.79471 | 0.29199 | 0.40655 | 0.46009 | 0.581
184 | 422.76 | 0.4048 | 0.9656 | 1.1445 | 0.80523 | 0.30191 | 0.4087 | 0.46841 | 0.57795
185 | 424.91 | 0.37772 | 0.93387 | 1.078 | 0.78342 | 0.30487 | 0.43537 | 0.46154 | 0.56486
186 | 427.06 | 0.39256 | 0.99239 | 1.106 | 0.77428 | 0.29881 | 0.45642 | 0.47867 | 0.58015
187 | 429.21 | 0.4091 | 0.99024 | 1.0971 | 0.78752 | 0.29693 | 0.44176 | 0.46435 | 0.55495
188 | 431.36 | 0.3794 | 0.93307 | 1.1281 | 0.7805 | 0.296 | 0.39726 | 0.45984 | 0.52382
189 | 433.51 | 0.39833 | 0.93866 | 1.1298 | 0.8085 | 0.29245 | 0.4684 | 0.46198 | 0.55444
190 | 435.66 | 0.41095 | 0.91612 | 1.084 | 0.76342 | 0.30073 | 0.48635 | 0.45532 | 0.55976
191 | 437.81 | 0.38806 | 0.95521 | 1.1026 | 0.7928 | 0.29101 | 0.45754 | 0.46474 | 0.59561
192 | 439.96 | 0.40067 | 0.91676 | 1.0961 | 0.7773 | 0.28974 | 0.40473 | 0.44873 | 0.58072
193 | 442.11 | 0.37907 | 0.96113 | 1.0667 | 0.77869 | 0.28648 | 0.41284 | 0.46236 | 0.5602
194 | 444.26 | 0.38546 | 0.98923 | 1.0976 | 0.78989 | 0.29056 | 0.42175 | 0.44568 | 0.55098
195 | 446.41 | 0.37554 | 0.94584 | 1.0967 | 0.79504 | 0.29894 | 0.41324 | 0.46512 | 0.58699
196 | 448.56 | 0.37857 | 0.9249 | 1.0747 | 0.80314 | 0.31651 | 0.43783 | 0.4485 | 0.57095
197 | 450.7 | 0.40234 | 0.9567 | 1.104 | 0.77795 | 0.29378 | 0.43379 | 0.44992 | 0.54267
198 | 452.85 | 0.39203 | 0.95637 | 1.0981 | 0.76323 | 0.28476 | 0.45623 | 0.45456 | 0.55443
199 | 455 | 0.37435 | 0.92375 | 1.0668 | 0.77343 | 0.30355 | 0.44191 | 0.45501 | 0.55271
200 | 457.15 | 0.40184 | 0.92763 | 1.1111 | 0.79102 | 0.29844 | 0.41756 | 0.45712 | 0.56886
201 | 459.3 | 0.38973 | 0.90277 | 1.0983 | 0.7735 | 0.30097 | 0.38706 | 0.44438 | 0.56992
202 | 461.45 | 0.38679 | 0.94751 | 1.0494 | 0.77196 | 0.29988 | 0.40804 | 0.45052 | 0.55661
203 | 463.6 | 0.38652 | 0.91027 | 1.0852 | 0.78451 | 0.2983 | 0.39612 | 0.45433 | 0.56782
204 | 465.75 | 0.38934 | 0.91611 | 1.0608 | 0.76847 | 0.29584 | 0.39332 | 0.43588 | 0.55806
205 | 467.9 | 0.38188 | 0.93268 | 1.0814 | 0.7707 | 0.30006 | 0.40062 | 0.42375 | 0.55548
206 | 470.05 | 0.38771 | 0.92693 | 1.0974 | 0.77433 | 0.29374 | 0.41222 | 0.44576 | 0.56247
207 | 472.2 | 0.39543 | 0.91671 | 1.0793 | 0.76653 | 0.29989 | 0.39269 | 0.43184 | 0.5382
208 | 474.35 | 0.39073 | 0.92161 | 1.08 | 0.78295 | 0.30178 | 0.39508 | 0.42862 | 0.58242
209 | 476.5 | 0.37888 | 0.93476 | 1.0573 | 0.78133 | 0.30144 | 0.40645 | 0.43866 | 0.61416
210 | 478.65 | 0.40276 | 0.90441 | 1.0791 | 0.75692 | 0.29765 | 0.40303 | 0.42449 | 0.57752
211 | 480.8 | 0.39155 | 0.92662 | 1.0878 | 0.80851 | 0.30027 | 0.42169 | 0.43825 | 0.53417
212 | 482.95 | 0.38925 | 0.92713 | 1.0532 | 0.77306 | 0.30041 | 0.41297 | 0.44419 | 0.54719
213 | 485.1 | 0.39725 | 0.94259 | 1.0596 | 0.76537 | 0.28978 | 0.42525 | 0.44652 | 0.55135
214 | 487.25 | 0.4019 | 0.90017 | 1.0508 | 0.76584 | 0.28613 | 0.42302 | 0.44551 | 0.55905
215 | 489.4 | 0.40629 | 0.93463 | 1.0777 | 0.77486 | 0.29541 | 0.41246 | 0.43699 | 0.57691
216 | 491.55 | 0.39953 | 0.90202 | 1.0821 | 0.73828 | 0.29915 | 0.39121 | 0.45658 | 0.56271
217 | 493.69 | 0.38393 | 0.90867 | 1.0692 | 0.7414 | 0.30643 | 0.40374 | 0.4335 | 0.59327
218 | 495.84 | 0.41775 | 0.89697 | 1.0507 | 0.7709 | 0.28648 | 0.41555 | 0.44658 | 0.55967
219 | 497.99 | 0.37939 | 0.90865 | 1.0528 | 0.76307 | 0.29437 | 0.40396 | 0.43061 | 0.55678
220 | 500.14 | 0.37951 | 0.928 | 1.0687 | 0.76051 | 0.3023 | 0.40311 | 0.47011 | 0.54568
221 | 502.29 | 0.40305 | 0.92394 | 1.0607 | 0.7721 | 0.30512 | 0.41796 | 0.41167 | 0.54081
222 | 504.44 | 0.41054 | 0.92416 | 1.0666 | 0.78646 | 0.28978 | 0.39379 | 0.43213 | 0.55701
223 | 506.59 | 0.38989 | 0.91567 | 1.0668 | 0.74955 | 0.29458 | 0.43168 | 0.41746 | 0.57618
224 | 508.74 | 0.39702 | 0.91109 | 1.0283 | 0.75296 | 0.28922 | 0.43303 | 0.42142 | 0.54861
225 | 510.89 | 0.38284 | 0.89876 | 1.0545 | 0.77044 | 0.29081 | 0.44145 | 0.4052 | 0.5575
226 | 513.04 | 0.38246 | 0.90085 | 1.0475 | 0.76409 | 0.29544 | 0.43267 | 0.3979 | 0.62566
227 | 515.19 | 0.39606 | 0.92194 | 1.0448 | 0.77485 | 0.29027 | 0.42259 | 0.41724 | 0.64577
228 | 517.34 | 0.37909 | 0.91236 | 1.0404 | 0.7694 | 0.29273 | 0.4372 | 0.4032 | 0.56698
229 | 519.49 | 0.39372 | 0.92972 | 1.0152 | 0.77351 | 0.2866 | 0.4441 | 0.41164 | 0.56562
230 | 521.64 | 0.40451 | 0.90213 | 1.0146 | 0.76926 | 0.28759 | 0.42263 | 0.40289 | 0.54216
231 | 523.78 | 0.38974 | 0.89659 | 1.0716 | 0.76151 | 0.29509 | 0.43357 | 0.41563 | 0.5539
232 | 525.93 | 0.38784 | 0.90228 | 1.0272 | 0.76725 | 0.2927 | 0.42323 | 0.41902 | 0.55996
233 | 528.08 | 0.37543 | 0.89458 | 1.0209 | 0.75758 | 0.30023 | 0.41106 | 0.41057 | 0.55301
234 | 530.23 | 0.40987 | 0.87122 | 1.0455 | 0.75143 | 0.30967 | 0.40348 | 0.426 | 0.54776
235 | 532.38 | 0.41001 | 0.90773 | 1.0302 | 0.73941 | 0.29326 | 0.43488 | 0.40204 | 0.54364
236 | 534.53 | 0.3911 | 0.90747 | 1.0028 | 0.72734 | 0.29653 | 0.43572 | 0.42257 | 0.53177
237 | 536.68 | 0.39251 | 0.90805 | 1.0185 | 0.77085 | 0.30034 | 0.40364 | 0.42058 | 0.53273
238 | 538.83 | 0.38816 | 0.90648 | 1.0229 | 0.79444 | 0.29327 | 0.42665 | 0.45309 | 0.52772
239 | 540.98 | 0.39171 | 0.90381 | 1.0045 | 0.75899 | 0.30002 | 0.41325 | 0.45191 | 0.56075
240 | 543.13 | 0.41463 | 0.89069 | 1.0225 | 0.76801 | 0.28666 | 0.41656 | 0.44709 | 0.55168
241 | 545.28 | 0.39423 | 0.88556 | 1.0117 | 0.78364 | 0.28991 | 0.4019 | 0.46346 | 0.54975
242 | 547.43 | 0.41818 | 0.90285 | 1.0372 | 0.80113 | 0.30254 | 0.39784 | 0.43336 | 0.5475
243 | 549.58 | 0.38244 | 0.87017 | 1.0409 | 0.77162 | 0.29379 | 0.41786 | 0.412 | 0.55608
244 | 551.73 | 0.3743 | 0.86532 | 1.0115 | 0.74294 | 0.29545 | 0.40845 | 0.42291 | 0.56638
245 | 553.88 | 0.41471 | 0.90935 | 0.98588 | 0.776 | 0.30646 | 0.42235 | 0.40762 | 0.5718
246 | 556.03 | 0.38589 | 0.90738 | 1.0115 | 0.75543 | 0.28774 | 0.43209 | 0.39119 | 0.56188
247 | 558.18 | 0.37773 | 0.89316 | 1.0154 | 0.78442 | 0.29433 | 0.4251 | 0.42359 | 0.54973
248 | 560.33 | 0.37057 | 0.91099 | 1.0437 | 0.75496 | 0.30521 | 0.42806 | 0.41751 | 0.53161
249 | 562.48 | 0.37872 | 0.85872 | 0.99603 | 0.78435 | 0.29436 | 0.41702 | 0.38887 | 0.54026
250 | 564.63 | 0.38488 | 0.88689 | 1.0139 | 0.75767 | 0.29925 | 0.44245 | 0.41485 | 0.53698
251 | 566.77 | 0.39907 | 0.91524 | 1.0038 | 0.7803 | 0.29879 | 0.40219 | 0.40957 | 0.5374
252 | 568.92 | 0.37508 | 0.88183 | 1.0353 | 0.77725 | 0.30809 | 0.43695 | 0.40697 | 0.54533
253 | 571.07 | 0.39262 | 0.86068 | 1.0035 | 0.73317 | 0.29178 | 0.4237 | 0.41968 | 0.54116
254 | 573.22 | 0.39605 | 0.87214 | 0.99631 | 0.74543 | 0.2904 | 0.41834 | 0.41907 | 0.53294
255 | 575.37 | 0.37856 | 0.88931 | 0.97369 | 0.76296 | 0.28422 | 0.41695 | 0.42772 | 0.54397
256 | 577.52 | 0.3758 | 0.91388 | 0.99586 | 0.74856 | 0.29701 | 0.40327 | 0.42704 | 0.53745
257 | 579.67 | 0.39223 | 0.88342 | 1.0016 | 0.73258 | 0.30387 | 0.38771 | 0.43148 | 0.53935
258 | 581.82 | 0.38374 | 0.88476 | 0.97385 | 0.77819 | 0.30134 | 0.41824 | 0.43761 | 0.52682
259 | 583.97 | 0.39497 | 0.8478 | 0.98327 | 0.74289 | 0.28736 | 0.4112 | 0.4263 | 0.5488
260 | 586.12 | 0.39724 | 0.90787 | 0.98731 | 0.75817 | 0.29707 | 0.39943 | 0.42075 | 0.51828
261 | 588.27 | 0.3891 | 0.87308 | 0.97184 | 0.75918 | 0.29529 | 0.39681 | 0.427 | 0.51584
262 | 590.42 | 0.38572 | 0.84311 | 0.98414 | 0.76611 | 0.28678 | 0.3653 | 0.41232 | 0.50473
263 | 592.57 | 0.37799 | 0.86626 | 1.0002 | 0.76309 | 0.30242 | 0.40623 | 0.41975 | 0.51681
264 | 594.72 | 0.39529 | 0.84751 | 0.98076 | 0.72812 | 0.29086 | 0.38753 | 0.40945 | 0.52295
265 | 596.87 | 0.38966 | 0.8747 | 0.99718 | 0.76785 | 0.29846 | 0.40015 | 0.40478 | 0.54197
266 | 599.02 | 0.38988 | 0.84683 | 0.98451 | 0.7568 | 0.29408 | 0.41001 | 0.40168 | 0.52806
267 | 601.17 | 0.40208 | 0.90012 | 0.99972 | 0.73123 | 0.30007 | 0.43219 | 0.40528 | 0.55164
268 | 603.32 | 0.36966 | 0.85692 | 0.97816 | 0.75294 | 0.28833 | 0.40547 | 0.41341 | 0.54031
269 | 605.47 | 0.38737 | 0.8943 | 0.96533 | 0.72457 | 0.30107 | 0.41841 | 0.4106 | 0.52743
270 | 607.61 | 0.3713 | 0.89774 | 0.9787 | 0.75765 | 0.29831 | 0.40967 | 0.41484 | 0.51367
271 | 609.76 | 0.3752 | 0.89326 | 0.98507 | 0.74577 | 0.2996 | 0.39021 | 0.4124 | 0.50159
272 | 611.91 | 0.39024 | 0.86515 | 0.97372 | 0.76386 | 0.2911 | 0.41957 | 0.40962 | 0.50121
273 | 614.06 | 0.38686 | 0.89276 | 0.98413 | 0.75402 | 0.29318 | 0.40603 | 0.41608 | 0.50694
274 | 616.21 | 0.39514 | 0.87276 | 0.97488 | 0.74246 | 0.28386 | 0.43341 | 0.40704 | 0.48872
275 | 618.36 | 0.39809 | 0.83453 | 0.99115 | 0.75115 | 0.29678 | 0.45483 | 0.42832 | 0.50331
276 | 620.51 | 0.40801 | 0.85578 | 0.95623 | 0.75816 | 0.30165 | 0.40229 | 0.43224 | 0.49764
277 | 622.66 | 0.38658 | 0.88014 | 0.93802 | 0.75285 | 0.30333 | 0.38676 | 0.42077 | 0.52142
278 | 624.81 | 0.38861 | 0.85713 | 0.97197 | 0.75897 | 0.29449 | 0.40102 | 0.40923 | 0.51909
279 | 626.96 | 0.36296 | 0.8839 | 0.95822 | 0.7712 | 0.28935 | 0.4076 | 0.41358 | 0.50619
280 | 629.11 | 0.3791 | 0.87942 | 0.96664 | 0.74812 | 0.2859 | 0.41223 | 0.43235 | 0.52393
281 | 631.26 | 0.40676 | 0.88431 | 0.96505 | 0.74675 | 0.29451 | 0.41659 | 0.41497 | 0.53205
282 | 633.41 | 0.39258 | 0.84552 | 0.94207 | 0.75114 | 0.28718 | 0.37863 | 0.41844 | 0.52859
283 | 635.56 | 0.40164 | 0.87073 | 0.92302 | 0.72394 | 0.2855 | 0.41591 | 0.44114 | 0.555
284 | 637.71 | 0.38982 | 0.89318 | 0.94981 | 0.76352 | 0.29791 | 0.40058 | 0.44046 | 0.52062
285 | 639.86 | 0.38519 | 0.86143 | 0.92894 | 0.75282 | 0.28387 | 0.42212 | 0.41835 | 0.51151
286 | 642 | 0.38642 | 0.88525 | 1.0225 | 0.7617 | 0.30325 | 0.38835 | 0.42685 | 0.53517
287 | 644.15 | 0.38353 | 0.85332 | 0.94508 | 0.7555 | 0.29671 | 0.41428 | 0.44222 | 0.51164
288 | 646.3 | 0.3767 | 0.87842 | 0.93719 | 0.76571 | 0.28575 | 0.40502 | 0.41472 | 0.52579
289 | 648.45 | 0.40296 | 0.84402 | 0.94983 | 0.75841 | 0.29653 | 0.3848 | 0.40538 | 0.52158
290 | 650.6 | 0.38382 | 0.84067 | 0.95773 | 0.76845 | 0.29346 | 0.36673 | 0.42778 | 0.49728
291 | 652.75 | 0.39934 | 0.87681 | 0.95331 | 0.75616 | 0.29825 | 0.43239 | 0.4313 | 0.51236
292 | 654.9 | 0.39531 | 0.84098 | 0.95435 | 0.75843 | 0.28445 | 0.44121 | 0.42522 | 0.50116
293 | 657.05 | 0.4016 | 0.85963 | 0.9439 | 0.7512 | 0.3108 | 0.40558 | 0.42766 | 0.51127
294 | 659.2 | 0.3829 | 0.87731 | 0.96288 | 0.75702 | 0.27527 | 0.4414 | 0.4288 | 0.51317
295 | 661.35 | 0.39202 | 0.84568 | 0.94819 | 0.75148 | 0.29268 | 0.4215 | 0.43021 | 0.52453
296 | 663.5 | 0.39425 | 0.87931 | 0.93007 | 0.75616 | 0.29259 | 0.37298 | 0.43068 | 0.49462
297 | 665.65 | 0.37845 | 0.83737 | 0.91667 | 0.76413 | 0.27261 | 0.39104 | 0.43337 | 0.49714
298 | 667.8 | 0.36619 | 0.84258 | 0.92875 | 0.76545 | 0.29676 | 0.43942 | 0.41894 | 0.51693
299 | 669.95 | 0.38409 | 0.81237 | 0.92651 | 0.74914 | 0.28785 | 0.35782 | 0.42577 | 0.479
300 | 672.09 | 0.41114 | 0.84149 | 0.91732 | 0.71628 | 0.30926 | 0.413 | 0.43142 | 0.5328
301 | 674.24 | 0.40575 | 0.84476 | 0.91551 | 0.74387 | 0.28929 | 0.3859 | 0.43938 | 0.50397
302 | 676.39 | 0.36797 | 0.86689 | 0.95071 | 0.74385 | 0.3113 | 0.413 | 0.45667 | 0.51666
303 | 678.54 | 0.38891 | 0.86053 | 0.90249 | 0.73953 | 0.29406 | 0.36989 | 0.44184 | 0.49699
304 | 680.69 | 0.38825 | 0.86479 | 0.94516 | 0.72223 | 0.29723 | 0.37491 | 0.45733 | 0.4931
305 | 682.84 | 0.39934 | 0.8475 | 0.91992 | 0.73567 | 0.29146 | 0.38898 | 0.46253 | 0.49095
306 | 684.99 | 0.37842 | 0.87296 | 0.92322 | 0.74438 | 0.29951 | 0.36868 | 0.46571 | 0.51688
307 | 687.14 | 0.40084 | 0.85337 | 0.96594 | 0.74662 | 0.30244 | 0.36918 | 0.46362 | 0.51192
308 | 689.29 | 0.39243 | 0.85854 | 0.95144 | 0.73421 | 0.30178 | 0.35442 | 0.46806 | 0.53296
309 | 691.44 | 0.40245 | 0.87255 | 0.93324 | 0.74316 | 0.29222 | 0.37 | 0.48099 | 0.51106
310 | 693.59 | 0.39814 | 0.86426 | 0.96032 | 0.72206 | 0.299 | 0.38711 | 0.46251 | 0.49762
311 | 695.74 | 0.39534 | 0.84691 | 0.91969 | 0.71308 | 0.28539 | 0.37537 | 0.46655 | 0.49545
312 | 697.89 | 0.38577 | 0.83589 | 0.94217 | 0.74545 | 0.29614 | 0.35194 | 0.45409 | 0.48406
313 | 700.04 | 0.37149 | 0.84784 | 0.93117 | 0.7457 | 0.28978 | 0.37256 | 0.45816 | 0.49619
314 | 702.19 | 0.39311 | 0.84604 | 0.93151 | 0.72137 | 0.30933 | 0.39816 | 0.46673 | 0.49556
315 | 704.33 | 0.36977 | 0.84639 | 0.92532 | 0.76661 | 0.29857 | 0.39758 | 0.44219 | 0.49253
316 | 706.48 | 0.42097 | 0.84064 | 0.94055 | 0.74128 | 0.27849 | 0.39009 | 0.46881 | 0.50935
317 | 708.63 | 0.40001 | 0.87031 | 0.9359 | 0.75253 | 0.29267 | 0.37283 | 0.43874 | 0.50607
318 | 710.78 | 0.38674 | 0.84787 | 0.93937 | 0.74807 | 0.28775 | 0.41856 | 0.45699 | 0.48948
319 | 712.93 | 0.39568 | 0.85596 | 0.91925 | 0.70543 | 0.2936 | 0.34296 | 0.4644 | 0.51006
320 | 715.08 | 0.39058 | 0.85463 | 0.93562 | 0.73897 | 0.27894 | 0.3694 | 0.45873 | 0.49361
321 | 717.23 | 0.38091 | 0.84767 | 0.92936 | 0.73348 | 0.29419 | 0.42721 | 0.46939 | 0.48757
322 | 719.38 | 0.38847 | 0.85484 | 0.95035 | 0.70608 | 0.29074 | 0.41489 | 0.46143 | 0.49477
323 | 721.53 | 0.37432 | 0.83675 | 0.92715 | 0.72254 | 0.29964 | 0.38818 | 0.45227 | 0.50086
324 | 723.68 | 0.39383 | 0.84286 | 0.94735 | 0.72382 | 0.30828 | 0.39674 | 0.45316 | 0.49842
325 | 725.83 | 0.38578 | 0.82472 | 0.91889 | 0.72517 | 0.29299 | 0.38142 | 0.4707 | 0.49571
326 | 727.98 | 0.39625 | 0.8513 | 0.92364 | 0.74579 | 0.29707 | 0.33004 | 0.44493 | 0.50478
327 | 730.13 | 0.38039 | 0.8354 | 0.96996 | 0.72686 | 0.30502 | 0.34822 | 0.47581 | 0.47781
328 | 732.28 | 0.36078 | 0.85434 | 0.96417 | 0.72666 | 0.29291 | 0.38343 | 0.43183 | 0.50536
329 | 734.43 | 0.37951 | 0.84925 | 0.94008 | 0.71786 | 0.29951 | 0.32448 | 0.47096 | 0.47718
330 | 736.58 | 0.39514 | 0.85215 | 0.94008 | 0.74005 | 0.28796 | 0.32155 | 0.47115 | 0.47574
331 | 738.73 | 0.38302 | 0.81048 | 0.93902 | 0.7229 | 0.29023 | 0.4207 | 0.49175 | 0.49149
332 | 740.88 | 0.38346 | 0.82392 | 0.93234 | 0.73275 | 0.29832 | 0.37188 | 0.47097 | 0.4868
333 | 743.02 | 0.38709 | 0.85874 | 0.94306 | 0.73022 | 0.30576 | 0.3154 | 0.48317 | 0.48922
334 | 745.17 | 0.37562 | 0.84406 | 0.95362 | 0.75181 | 0.29699 | 0.34627 | 0.49231 | 0.49
335 | 747.32 | 0.38039 | 0.83459 | 0.93421 | 0.72949 | 0.29289 | 0.39279 | 0.47432 | 0.48597
336 | 749.47 | 0.39072 | 0.85281 | 0.94051 | 0.73331 | 0.30651 | 0.32624 | 0.47824 | 0.46193
337 | 751.62 | 0.38747 | 0.84401 | 0.9313 | 0.75633 | 0.31188 | 0.35938 | 0.44775 | 0.4918
338 | 753.77 | 0.37663 | 0.83837 | 0.92032 | 0.73839 | 0.30988 | 0.3092 | 0.47534 | 0.49759
339 | 755.92 | 0.38882 | 0.83935 | 0.92728 | 0.73497 | 0.30096 | 0.37025 | 0.46021 | 0.52134
340 | 758.07 | 0.38417 | 0.83816 | 0.90372 | 0.73395 | 0.27315 | 0.32299 | 0.45135 | 0.50612
341 | 760.22 | 0.39096 | 0.85174 | 0.91134 | 0.7115 | 0.30529 | 0.31253 | 0.44241 | 0.51081
342 | 762.37 | 0.37634 | 0.84681 | 0.92826 | 0.736 | 0.29661 | 0.34776 | 0.44577 | 0.50328
343 | 764.52 | 0.38359 | 0.82857 | 0.9012 | 0.72903 | 0.30443 | 0.35005 | 0.45434 | 0.48927
344 | 766.67 | 0.37735 | 0.83368 | 0.92614 | 0.71192 | 0.29167 | 0.3414 | 0.46602 | 0.48848
345 | 768.82 | 0.38763 | 0.84233 | 0.91401 | 0.72658 | 0.29418 | 0.32615 | 0.47761 | 0.50097
346 | 770.97 | 0.37759 | 0.83961 | 0.90126 | 0.73122 | 0.29633 | 0.30612 | 0.48124 | 0.48486
347 | 773.12 | 0.40175 | 0.8352 | 0.92986 | 0.73558 | 0.30384 | 0.30739 | 0.43929 | 0.48114
348 | 775.27 | 0.3776 | 0.86449 | 0.90856 | 0.74505 | 0.29648 | 0.31003 | 0.45521 | 0.48108
349 | 777.42 | 0.37321 | 0.84253 | 0.88833 | 0.7338 | 0.29132 | 0.35763 | 0.44988 | 0.47864
350 | 779.56 | 0.39903 | 0.82001 | 0.89747 | 0.73492 | 0.29199 | 0.30959 | 0.42866 | 0.50981
351 | 781.71 | 0.37872 | 0.81908 | 0.8988 | 0.68619 | 0.28758 | 0.31536 | 0.45297 | 0.48722
352 | 783.86 | 0.40369 | 0.848 | 0.89151 | 0.71935 | 0.29944 | 0.36159 | 0.45245 | 0.49472
353 | 786.01 | 0.38187 | 0.82167 | 0.91627 | 0.72622 | 0.2779 | 0.3213 | 0.44359 | 0.50457
354 | 788.16 | 0.37255 | 0.85659 | 0.91929 | 0.72929 | 0.30823 | 0.3215 | 0.47969 | 0.51426
355 | 790.31 | 0.38067 | 0.83171 | 0.93123 | 0.72962 | 0.28814 | 0.3702 | 0.44231 | 0.49286
356 | 792.46 | 0.39835 | 0.82787 | 0.88956 | 0.73586 | 0.28239 | 0.33543 | 0.44435 | 0.49633
357 | 794.61 | 0.39375 | 0.82109 | 0.87567 | 0.71379 | 0.31735 | 0.31245 | 0.44725 | 0.50528
358 | 796.76 | 0.36797 | 0.83768 | 0.89532 | 0.72524 | 0.31122 | 0.35112 | 0.4501 | 0.50474
359 | 798.91 | 0.38372 | 0.82988 | 0.90016 | 0.73334 | 0.29214 | 0.31361 | 0.43288 | 0.49308
360 | 801.06 | 0.38173 | 0.81742 | 0.92421 | 0.71103 | 0.29143 | 0.29904 | 0.43926 | 0.49907
361 | 803.21 | 0.38408 | 0.82092 | 0.89052 | 0.71499 | 0.29756 | 0.31544 | 0.47229 | 0.51604
362 | 805.36 | 0.37588 | 0.80905 | 0.89733 | 0.7085 | 0.29802 | 0.31023 | 0.43341 | 0.51385
363 | 807.51 | 0.38536 | 0.81934 | 0.92566 | 0.70847 | 0.29636 | 0.28805 | 0.46244 | 0.50772
364 | 809.66 | 0.38655 | 0.80876 | 0.88399 | 0.71705 | 0.29758 | 0.30393 | 0.47776 | 0.4902
365 | 811.81 | 0.37006 | 0.79979 | 0.93969 | 0.70208 | 0.29617 | 0.31222 | 0.46493 | 0.50503
366 | 813.96 | 0.38393 | 0.80827 | 0.90823 | 0.73309 | 0.28598 | 0.29153 | 0.47113 | 0.48805
367 | 816.11 | 0.37201 | 0.81266 | 0.90023 | 0.72809 | 0.29365 | 0.31515 | 0.46098 | 0.47856
368 | 818.26 | 0.38349 | 0.80771 | 0.92083 | 0.72431 | 0.31016 | 0.3214 | 0.39949 | 0.49808
369 | 820.41 | 0.40459 | 0.80017 | 0.90066 | 0.72506 | 0.29268 | 0.29962 | 0.39993 | 0.48058
370 | 822.56 | 0.38416 | 0.81519 | 0.88328 | 0.71348 | 0.28273 | 0.28952 | 0.37581 | 0.49195
371 | 824.71 | 0.38921 | 0.81788 | 0.90436 | 0.75711 | 0.29467 | 0.2912 | 0.36421 | 0.48695
372 | 826.85 | 0.38458 | 0.83299 | 0.91968 | 0.71038 | 0.3052 | 0.31172 | 0.43157 | 0.49719
373 | 829 | 0.38675 | 0.7881 | 0.92064 | 0.73036 | 0.28976 | 0.28573 | 0.40738 | 0.4837
374 | 831.15 | 0.394 | 0.82959 | 0.87978 | 0.72759 | 0.2801 | 0.31927 | 0.43074 | 0.48688
375 | 833.3 | 0.37774 | 0.84534 | 0.86125 | 0.7201 | 0.29236 | 0.27372 | 0.40785 | 0.48173
376 | 835.45 | 0.36747 | 0.80495 | 0.90268 | 0.73465 | 0.29862 | 0.30032 | 0.41127 | 0.48295
377 | 837.6 | 0.38122 | 0.82501 | 0.91896 | 0.72141 | 0.29689 | 0.30178 | 0.43021 | 0.48737
378 | 839.75 | 0.39567 | 0.82509 | 0.91775 | 0.70416 | 0.29089 | 0.31552 | 0.43054 | 0.48586
379 | 841.9 | 0.40164 | 0.80245 | 0.89697 | 0.70659 | 0.27877 | 0.28306 | 0.45607 | 0.48707
380 | 844.05 | 0.38465 | 0.81659 | 0.90355 | 0.71467 | 0.28821 | 0.29029 | 0.47886 | 0.49141
381 | 846.2 | 0.39239 | 0.80593 | 0.91933 | 0.71699 | 0.28727 | 0.28434 | 0.45667 | 0.48255
382 | 848.35 | 0.37338 | 0.78765 | 0.87716 | 0.73627 | 0.27809 | 0.38226 | 0.45188 | 0.49963
383 | 850.5 | 0.38517 | 0.81282 | 0.88786 | 0.70992 | 0.30115 | 0.29118 | 0.48417 | 0.47388
384 | 852.65 | 0.41619 | 0.81998 | 0.91894 | 0.72457 | 0.29223 | 0.28654 | 0.46533 | 0.48617
385 | 854.8 | 0.3882 | 0.81335 | 0.87017 | 0.70424 | 0.29883 | 0.2722 | 0.47461 | 0.48071
386 | 856.94 | 0.38296 | 0.80223 | 0.90645 | 0.68463 | 0.28874 | 0.39433 | 0.4415 | 0.49045
387 | 859.09 | 0.38425 | 0.80365 | 0.90967 | 0.71187 | 0.28581 | 0.27464 | 0.44224 | 0.48102
388 | 861.24 | 0.39474 | 0.81241 | 0.91818 | 0.72165 | 0.29107 | 0.27944 | 0.40986 | 0.46428
389 | 863.39 | 0.37885 | 0.79724 | 0.90857 | 0.71625 | 0.29964 | 0.33954 | 0.48377 | 0.49805
390 | 865.54 | 0.39277 | 0.81013 | 0.88018 | 0.68816 | 0.29085 | 0.27939 | 0.49669 | 0.4803
391 | 867.69 | 0.40053 | 0.81229 | 0.89477 | 0.67431 | 0.30639 | 0.28301 | 0.46922 | 0.48741
392 | 869.84 | 0.40384 | 0.80947 | 0.87987 | 0.71982 | 0.28775 | 0.28207 | 0.52014 | 0.48616
393 | 871.99 | 0.40497 | 0.79048 | 0.85136 | 0.69389 | 0.29505 | 0.26265 | 0.49617 | 0.50851
394 | 874.14 | 0.38916 | 0.8187 | 0.87515 | 0.70856 | 0.2783 | 0.29303 | 0.40514 | 0.49266
395 | 876.29 | 0.39527 | 0.79484 | 0.88446 | 0.6887 | 0.29539 | 0.26907 | 0.4631 | 0.50358
396 | 878.44 | 0.37704 | 0.78203 | 0.91858 | 0.71859 | 0.29871 | 0.29069 | 0.44231 | 0.50627
397 | 880.59 | 0.37295 | 0.77634 | 0.91399 | 0.70339 | 0.30506 | 0.31328 | 0.42835 | 0.5295
398 | 882.74 | 0.38264 | 0.75088 | 0.89607 | 0.69224 | 0.28327 | 0.28565 | 0.37437 | 0.5289
399 | 884.89 | 0.37762 | 0.78484 | 0.90591 | 0.73292 | 0.29364 | 0.29353 | 0.39717 | 0.51653
400 | 887.04 | 0.37989 | 0.75121 | 0.89245 | 0.71937 | 0.30734 | 0.2823 | 0.42422 | 0.50971
401 | 889.19 | 0.39286 | 0.79549 | 0.88274 | 0.68918 | 0.28871 | 0.26867 | 0.43675 | 0.51169
402 | 891.33 | 0.38148 | 0.77787 | 0.87901 | 0.69937 | 0.2888 | 0.27971 | 0.41535 | 0.48503
403 | 893.48 | 0.36674 | 0.77653 | 0.89413 | 0.69981 | 0.30874 | 0.30837 | 0.43904 | 0.49055
404 | 895.63 | 0.38639 | 0.7801 | 0.89677 | 0.73485 | 0.27897 | 0.29542 | 0.59501 | 0.50522
405 | 897.78 | 0.37386 | 0.77455 | 0.87489 | 0.69546 | 0.2951 | 0.28544 | 0.44442 | 0.51621
406 | 899.93 | 0.39659 | 0.75855 | 0.90797 | 0.72063 | 0.30881 | 0.2746 | 0.42955 | 0.50775
407 | 902.08 | 0.38776 | 0.78572 | 0.88285 | 0.70346 | 0.30407 | 0.26693 | 0.45099 | 0.51887
408 | 904.23 | 0.39399 | 0.76042 | 0.88766 | 0.72407 | 0.28692 | 0.2641 | 0.46895 | 0.51387
409 | 906.38 | 0.38796 | 0.77242 | 0.90571 | 0.70052 | 0.29075 | 0.28752 | 0.39716 | 0.52399
410 | 908.53 | 0.39334 | 0.77029 | 0.89223 | 0.71481 | 0.29557 | 0.25861 | 0.55196 | 0.51487
411 | 910.68 | 0.39101 | 0.79697 | 0.89296 | 0.6871 | 0.29277 | 0.27575 | 0.36663 | 0.5139
412 | 912.83 | 0.40333 | 0.75286 | 0.87154 | 0.70032 | 0.29612 | 0.25834 | 0.38778 | 0.50272
413 | 914.98 | 0.38922 | 0.77633 | 0.91289 | 0.69599 | 0.27725 | 0.2569 | 0.43553 | 0.49772
414 | 917.13 | 0.39448 | 0.75849 | 0.87183 | 0.71082 | 0.30173 | 0.28453 | 0.42806 | 0.52201
415 | 919.28 | 0.38819 | 0.75065 | 0.86756 | 0.7002 | 0.29694 | 0.29595 | 0.41837 | 0.5146
416 | 921.43 | 0.3943 | 0.76298 | 0.9024 | 0.67771 | 0.30032 | 0.25609 | 0.43835 | 0.52285
417 | 923.58 | 0.38707 | 0.75216 | 0.90435 | 0.68648 | 0.30711 | 0.29022 | 0.45848 | 0.49614
418 | 925.73 | 0.38649 | 0.74431 | 0.88762 | 0.71308 | 0.30484 | 0.2591 | 0.41152 | 0.4813
419 | 927.88 | 0.38342 | 0.77105 | 0.86004 | 0.72238 | 0.29509 | 0.27721 | 0.49565 | 0.50011
420 | 930.03 | 0.3978 | 0.76126 | 0.85855 | 0.69679 | 0.28854 | 0.29707 | 0.46721 | 0.49383
421 | 932.18 | 0.38948 | 0.77324 | 0.84512 | 0.70645 | 0.2883 | 0.26198 | 0.4027 | 0.50221
422 | 934.33 | 0.36869 | 0.74379 | 0.89324 | 0.68866 | 0.29597 | 0.2603 | 0.42254 | 0.51293
423 | 936.48 | 0.37798 | 0.72883 | 0.8701 | 0.70569 | 0.29237 | 0.28545 | 0.41459 | 0.48512
424 | 938.62 | 0.38566 | 0.76052 | 0.88123 | 0.68044 | 0.29025 | 0.29493 | 0.35408 | 0.52146
425 | 940.77 | 0.39159 | 0.72823 | 0.8548 | 0.70208 | 0.29354 | 0.27281 | 0.48709 | 0.5165
426 | 942.92 | 0.3758 | 0.72491 | 0.90745 | 0.70146 | 0.29031 | 0.30432 | 0.33701 | 0.49022
427 | 945.07 | 0.39775 | 0.7289 | 0.88402 | 0.70041 | 0.29071 | 0.26112 | 0.45394 | 0.50399
428 | 947.22 | 0.37095 | 0.70711 | 0.90624 | 0.71562 | 0.28319 | 0.26679 | 0.40267 | 0.5055
429 | 949.37 | 0.38749 | 0.71319 | 0.87858 | 0.69031 | 0.30018 | 0.24889 | 0.35474 | 0.53613
430 | 951.52 | 0.36689 | 0.72545 | 0.89005 | 0.66944 | 0.29362 | 0.2623 | 0.35185 | 0.50031
431 | 953.67 | 0.38283 | 0.71901 | 0.86834 | 0.66949 | 0.26951 | 0.33394 | 0.38669 | 0.47956
432 | 955.82 | 0.38763 | 0.73411 | 0.89316 | 0.7153 | 0.31212 | 0.25498 | 0.3471 | 0.49506
433 | 957.97 | 0.3884 | 0.70057 | 0.88753 | 0.6997 | 0.29119 | 0.24892 | 0.39963 | 0.53812
434 | 960.12 | 0.39215 | 0.69159 | 0.87175 | 0.7156 | 0.27714 | 0.25257 | 0.33871 | 0.56562
435 | 962.27 | 0.39251 | 0.71135 | 0.91302 | 0.70995 | 0.28936 | 0.30706 | 0.35611 | 0.55796
436 | 964.42 | 0.37908 | 0.70157 | 0.88327 | 0.70032 | 0.31199 | 0.26482 | 0.36329 | 0.52029
437 | 966.57 | 0.41395 | 0.70638 | 0.88694 | 0.70183 | 0.28576 | 0.27361 | 0.36808 | 0.53275
438 | 968.72 | 0.38906 | 0.71199 | 0.90347 | 0.67772 | 0.28234 | 0.2889 | 0.32901 | 0.52076
439 | 970.87 | 0.37455 | 0.72214 | 0.87587 | 0.6942 | 0.30238 | 0.2652 | 0.40446 | 0.5742
440 | 973.02 | 0.38484 | 0.70066 | 0.89243 | 0.70418 | 0.30071 | 0.35392 | 0.32181 | 0.57097
441 | 975.16 | 0.39116 | 0.701 | 0.87245 | 0.715 | 0.28387 | 0.27701 | 0.33949 | 0.6052
442 | 977.31 | 0.39452 | 0.70946 | 0.88574 | 0.70104 | 0.29997 | 0.24312 | 0.37165 | 0.61025
443 | 979.46 | 0.39259 | 0.69929 | 0.85892 | 0.68539 | 0.29518 | 0.27124 | 0.36621 | 0.5269
444 | 981.61 | 0.38057 | 0.68783 | 0.88156 | 0.69215 | 0.29878 | 0.25405 | 0.33648 | 0.55749
445 | 983.76 | 0.38202 | 0.69259 | 0.88252 | 0.70025 | 0.29096 | 0.25247 | 0.33955 | 0.48411
446 | 985.91 | 0.38244 | 0.68055 | 0.8957 | 0.73468 | 0.28483 | 0.39122 | 0.49268 | 0.47569
447 | 988.06 | 0.35863 | 0.69958 | 0.87657 | 0.6793 | 0.30339 | 0.32927 | 0.35957 | 0.49806
448 | 990.21 | 0.39089 | 0.71495 | 0.8745 | 0.68953 | 0.29324 | 0.26993 | 0.36886 | 0.47308
449 | 992.36 | 0.38023 | 0.67405 | 0.88681 | 0.70145 | 0.30659 | 0.28266 | 0.35297 | 0.51407
450 | 994.51 | 0.40226 | 0.6886 | 0.85928 | 0.67006 | 0.29916 | 0.27136 | 0.44284 | 0.47386
451 | 996.66 | 0.4092 | 0.69986 | 0.84929 | 0.68251 | 0.29513 | 0.27098 | 0.35177 | 0.44612
452 | 998.81 | 0.39533 | 0.68403 | 0.90018 | 0.69315 | 0.30802 | 0.32077 | 0.3361 | 0.45836
453 | 1000.96 | 0.39415 | 0.70239 | 0.88176 | 0.71238 | 0.28819 | 0.29556 | 0.37803 | 0.42461
454 | 1003.11 | 0.37953 | 0.68534 | 0.88074 | 0.69316 | 0.30948 | 0.30314 | 0.34086 | 0.44612
455 | 1005.26 | 0.39371 | 0.69853 | 0.86773 | 0.69142 | 0.29854 | 0.2833 | 0.36567 | 0.42688
456 | 1007.41 | 0.38106 | 0.67073 | 0.88138 | 0.70429 | 0.29601 | 0.2823 | 0.33998 | 0.42974
457 | 1009.56 | 0.37627 | 0.6775 | 0.86301 | 0.70714 | 0.29564 | 0.30372 | 0.36398 | 0.41385
458 | 1011.71 | 0.37113 | 0.67174 | 0.83909 | 0.69083 | 0.2822 | 0.27777 | 0.37534 | 0.39417
459 | 1013.85 | 0.38694 | 0.66714 | 0.85783 | 0.67272 | 0.28791 | 0.37288 | 0.46353 | 0.4779
460 | 1016 | 0.37941 | 0.67386 | 0.8513 | 0.69562 | 0.28331 | 0.2585 | 0.43997 | 0.4651
461 | 1018.15 | 0.39274 | 0.66927 | 0.86428 | 0.70191 | 0.29137 | 0.32872 | 0.32706 | 0.4919
462 | 1020.3 | 0.38196 | 0.64653 | 0.85493 | 0.70251 | 0.29234 | 0.24579 | 0.37307 | 0.44494
463 | 1022.45 | 0.38673 | 0.66174 | 0.88413 | 0.70777 | 0.29506 | 0.27103 | 0.40022 | 0.41898
464 | 1024.6 | 0.38834 | 0.65696 | 0.8613 | 0.70169 | 0.29039 | 0.29205 | 0.41006 | 0.46048
465 | 1026.75 | 0.37988 | 0.63128 | 0.86012 | 0.67681 | 0.29633 | 0.36383 | 0.35836 | 0.45185
466 | 1028.9 | 0.38267 | 0.63259 | 0.90292 | 0.70631 | 0.28668 | 0.34575 | 0.41008 | 0.45338
467 | 1031.05 | 0.36571 | 0.65712 | 0.84799 | 0.70896 | 0.28735 | 0.24253 | 0.35128 | 0.46397
468 | 1033.2 | 0.3867 | 0.61985 | 0.87427 | 0.69776 | 0.30364 | 0.24837 | 0.30938 | 0.40872
469 | 1035.35 | 0.3688 | 0.6117 | 0.87347 | 0.69597 | 0.28851 | 0.32295 | 0.3422 | 0.38804
470 | 1037.5 | 0.37479 | 0.63787 | 0.87848 | 0.70034 | 0.30467 | 0.27794 | 0.3641 | 0.41983
471 | 1039.65 | 0.39219 | 0.63667 | 0.87568 | 0.71489 | 0.2999 | 0.32888 | 0.33414 | 0.42432
472 | 1041.8 | 0.38628 | 0.65206 | 0.85815 | 0.68373 | 0.29081 | 0.26981 | 0.35353 | 0.42185
473 | 1043.95 | 0.37592 | 0.65158 | 0.89136 | 0.69232 | 0.28908 | 0.23459 | 0.31183 | 0.41378
474 | 1046.09 | 0.38586 | 0.62804 | 0.86945 | 0.70792 | 0.28892 | 0.25589 | 0.34634 | 0.43983
475 | 1048.24 | 0.39046 | 0.62491 | 0.86483 | 0.68105 | 0.29946 | 0.32808 | 0.31475 | 0.51323
476 | 1050.39 | 0.40373 | 0.65325 | 0.86853 | 0.72108 | 0.29447 | 0.38483 | 0.34809 | 0.45591
477 | 1052.54 | 0.37341 | 0.63367 | 0.85581 | 0.70214 | 0.28705 | 0.25623 | 0.30859 | 0.42446
478 | 1054.69 | 0.39278 | 0.61184 | 0.87338 | 0.70842 | 0.29231 | 0.26813 | 0.38369 | 0.45306
479 | 1056.84 | 0.37419 | 0.62131 | 0.85647 | 0.68418 | 0.29671 | 0.24852 | 0.33376 | 0.39453
480 | 1058.99 | 0.38285 | 0.6328 | 0.85852 | 0.68099 | 0.29809 | 0.29497 | 0.40704 | 0.48585
481 | 1061.14 | 0.3712 | 0.61469 | 0.87472 | 0.71655 | 0.29915 | 0.36257 | 0.31012 | 0.39117
482 | 1063.29 | 0.37679 | 0.60237 | 0.86376 | 0.72668 | 0.2872 | 0.26331 | 0.34409 | 0.38005
483 | 1065.44 | 0.36848 | 0.60323 | 0.8429 | 0.68627 | 0.29563 | 0.26049 | 0.32853 | 0.40214
484 | 1067.59 | 0.37571 | 0.62475 | 0.84207 | 0.70702 | 0.30747 | 0.23557 | 0.43519 | 0.40547
485 | 1069.74 | 0.38085 | 0.6062 | 0.85349 | 0.66062 | 0.28098 | 0.25494 | 0.3747 | 0.48085
486 | 1071.89 | 0.37991 | 0.60808 | 0.87575 | 0.71636 | 0.28876 | 0.31639 | 0.39068 | 0.42995
487 | 1074.04 | 0.37421 | 0.62094 | 0.83628 | 0.69484 | 0.29104 | 0.39361 | 0.32081 | 0.4144
488 | 1076.19 | 0.37697 | 0.61134 | 0.87469 | 0.71086 | 0.29161 | 0.23903 | 0.31404 | 0.44826
489 | 1078.34 | 0.37246 | 0.59806 | 0.8489 | 0.70865 | 0.29101 | 0.25027 | 0.33387 | 0.59298
490 | 1080.49 | 0.38039 | 0.57278 | 0.85195 | 0.70244 | 0.29325 | 0.36975 | 0.33295 | 0.41352
491 | 1082.64 | 0.36764 | 0.58356 | 0.84807 | 0.68465 | 0.30114 | 0.23366 | 0.32821 | 0.42464
492 | 1084.78 | 0.38422 | 0.58342 | 0.84836 | 0.69971 | 0.28702 | 0.24937 | 0.30788 | 0.42137
493 | 1086.93 | 0.39501 | 0.56908 | 0.85265 | 0.70301 | 0.28555 | 0.31089 | 0.29996 | 0.42309
494 | 1089.08 | 0.40146 | 0.58373 | 0.85409 | 0.67678 | 0.28614 | 0.23665 | 0.32101 | 0.53894
495 | 1091.23 | 0.37999 | 0.56449 | 0.84662 | 0.67686 | 0.28287 | 0.25491 | 0.30194 | 0.44479
496 | 1093.38 | 0.40464 | 0.54597 | 0.84785 | 0.69522 | 0.30555 | 0.31834 | 0.30176 | 0.37848
497 | 1095.53 | 0.39797 | 0.5612 | 0.85813 | 0.71058 | 0.28646 | 0.23133 | 0.28758 | 0.42656
498 | 1097.68 | 0.38218 | 0.56801 | 0.8603 | 0.68893 | 0.29467 | 0.24055 | 0.36184 | 0.4032
499 | 1099.83 | 0.40077 | 0.54707 | 0.86615 | 0.71437 | 0.29139 | 0.23425 | 0.46235 | 0.38357
500 | 1101.98 | 0.39103 | 0.57636 | 0.8778 | 0.6987 | 0.29744 | 0.24083 | 0.35851 | 0.34746
501 | 1104.13 | 0.37061 | 0.53354 | 0.82724 | 0.69344 | 0.27199 | 0.25228 | 0.32612 | 0.36835
502 | 1106.28 | 0.37141 | 0.53789 | 0.84664 | 0.67817 | 0.30499 | 0.23004 | 0.36075 | 0.37769
503 | 1108.43 | 0.37836 | 0.55553 | 0.83811 | 0.69948 | 0.29233 | 0.3693 | 0.30821 | 0.35585
504 | 1110.58 | 0.38539 | 0.54063 | 0.8362 | 0.67261 | 0.28488 | 0.24088 | 0.2976 | 0.37922
505 | 1112.73 | 0.38723 | 0.55274 | 0.83381 | 0.6817 | 0.27778 | 0.25704 | 0.3059 | 0.34553
506 | 1114.88 | 0.36842 | 0.55001 | 0.85526 | 0.69676 | 0.29311 | 0.27679 | 0.33342 | 0.34231
507 | 1117.03 | 0.39647 | 0.55475 | 0.84219 | 0.68084 | 0.29202 | 0.23983 | 0.30956 | 0.4042
508 | 1119.18 | 0.3747 | 0.57115 | 0.83986 | 0.70809 | 0.28995 | 0.23901 | 0.32887 | 0.39041
509 | 1121.33 | 0.38726 | 0.56578 | 0.83616 | 0.65377 | 0.29113 | 0.25361 | 0.29985 | 0.35288
510 | 1123.47 | 0.37671 | 0.57059 | 0.82884 | 0.69765 | 0.29561 | 0.24313 | 0.31828 | 0.36156
511 | 1125.62 | 0.38261 | 0.63028 | 0.84489 | 0.68294 | 0.3062 | 0.26774 | 0.32659 | 0.38112
512 | 1127.77 | 0.37981 | 0.63506 | 0.8444 | 0.67819 | 0.29466 | 0.24461 | 0.28378 | 0.36928
513 | 1129.92 | 0.37978 | 0.771 | 0.82454 | 0.67095 | 0.28527 | 0.32015 | 0.31288 | 0.34821
514 | 1132.07 | 0.38248 | 0.7674 | 0.8485 | 0.66728 | 0.29761 | 0.24375 | 0.30151 | 0.34289
515 | 1134.22 | 0.38535 | 0.81506 | 0.85381 | 0.69039 | 0.28835 | 0.27154 | 0.29007 | 0.3917
516 | 1136.37 | 0.37194 | 0.85825 | 0.84466 | 0.71192 | 0.2892 | 0.22899 | 0.37714 | 0.34805
517 | 1138.52 | 0.38615 | 0.76748 | 0.83261 | 0.68467 | 0.29271 | 0.29476 | 0.4255 | 0.38329
518 | 1140.67 | 0.37239 | 0.7538 | 0.82074 | 0.69202 | 0.28908 | 0.24419 | 0.28488 | 0.47841
519 | 1142.82 | 0.37567 | 0.77855 | 0.84409 | 0.67777 | 0.29714 | 0.2498 | 0.33535 | 0.38501
520 | 1144.97 | 0.39169 | 0.76768 | 0.87671 | 0.69559 | 0.29776 | 0.22936 | 0.31748 | 0.38648
521 | 1147.12 | 0.37778 | 0.88781 | 0.82521 | 0.69001 | 0.28006 | 0.24001 | 0.31734 | 0.39432
522 | 1149.27 | 0.38901 | 0.89485 | 0.81411 | 0.68914 | 0.29069 | 0.2906 | 0.37692 | 0.39255
523 | 1151.42 | 0.3939 | 0.96333 | 0.82765 | 0.71154 | 0.2952 | 0.28634 | 0.34393 | 0.37718
524 | 1153.57 | 0.38194 | 0.96471 | 0.84901 | 0.68397 | 0.27617 | 0.39789 | 0.30598 | 0.37513
525 | 1155.72 | 0.40424 | 0.9399 | 0.84565 | 0.68935 | 0.30437 | 0.25937 | 0.28374 | 0.4333
526 | 1157.87 | 0.3761 | 0.90123 | 0.84565 | 0.69632 | 0.29861 | 0.23835 | 0.28953 | 0.33909
527 | 1160.01 | 0.37539 | 0.8653 | 0.80389 | 0.68864 | 0.28113 | 0.27396 | 0.33698 | 0.39271
528 | 1162.16 | 0.38712 | 0.88999 | 0.80456 | 0.69981 | 0.2824 | 0.26211 | 0.33574 | 0.33607
529 | 1164.31 | 0.39805 | 0.86659 | 0.83018 | 0.69674 | 0.29236 | 0.23336 | 0.32993 | 0.33544
530 | 1166.46 | 0.38695 | 0.87026 | 0.8216 | 0.6674 | 0.28905 | 0.24827 | 0.30096 | 0.40584
531 | 1168.61 | 0.3718 | 0.70955 | 0.81856 | 0.66468 | 0.2787 | 0.23618 | 0.36397 | 0.38675
532 | 1170.76 | 0.37062 | 0.46807 | 0.81 | 0.68056 | 0.29488 | 0.27116 | 0.30693 | 0.35621
533 | 1172.91 | 0.37885 | 0.59725 | 0.81326 | 0.69425 | 0.28997 | 0.33003 | 0.3092 | 0.38833
534 | 1175.06 | 0.38927 | 0.45963 | 0.81334 | 0.68183 | 0.28661 | 0.26789 | 0.27436 | 0.42491
535 | 1177.21 | 0.37639 | 0.54326 | 0.86665 | 0.67326 | 0.30493 | 0.23513 | 0.27076 | 0.35175
536 | 1179.36 | 0.36948 | 0.48512 | 0.84954 | 0.70354 | 0.28899 | 0.23804 | 0.30433 | 0.3277
537 | 1181.51 | 0.37241 | 0.72897 | 0.82114 | 0.65253 | 0.30112 | 0.23984 | 0.33387 | 0.33395
538 | 1183.66 | 0.37039 | 0.51976 | 0.84295 | 0.70043 | 0.29936 | 0.27532 | 0.35927 | 0.39622
539 | 1185.81 | 0.37529 | 0.69069 | 0.83011 | 0.68361 | 0.28877 | 0.22448 | 0.35062 | 0.33242
540 | 1187.96 | 0.37381 | 0.46372 | 0.82792 | 0.66871 | 0.28161 | 0.24297 | 0.33556 | 0.30631
541 | 1190.11 | 0.3841 | 0.62392 | 0.86002 | 0.66092 | 0.28589 | 0.253 | 0.27572 | 0.33059
542 | 1192.26 | 0.3663 | 0.46097 | 0.84967 | 0.67857 | 0.2889 | 0.2451 | 0.29515 | 0.31254
543 | 1194.41 | 0.38999 | 1.1453 | 0.80941 | 0.67179 | 0.28453 | 0.22528 | 0.28985 | 0.34312
544 | 1196.56 | 0.38821 | 0.56807 | 0.82762 | 0.68427 | 0.28224 | 0.2422 | 0.29329 | 0.39191
545 | 1198.71 | 0.39343 | 0.46092 | 0.84685 | 0.69703 | 0.29819 | 0.22538 | 0.29632 | 0.36587
546 | 1200.86 | 0.38709 | 1.0831 | 0.83073 | 0.6811 | 0.29362 | 0.3815 | 0.28584 | 0.35198
547 | 1203.01 | 0.38288 | 1.2549 | 0.82524 | 0.67095 | 0.30219 | 0.24768 | 0.29791 | 0.34552
548 | 1205.16 | 0.36885 | 0.44473 | 0.83123 | 0.67111 | 0.2888 | 0.24223 | 0.30389 | 0.2946
549 | 1207.31 | 0.38722 | 0.4433 | 0.82156 | 0.68772 | 0.27903 | 0.24843 | 0.30939 | 0.366
550 | 1209.46 | 0.3953 | 1.2755 | 0.83001 | 0.68346 | 0.28447 | 0.23277 | 0.28341 | 0.3305
551 | 1211.6 | 0.36557 | 0.99198 | 0.82164 | 0.67975 | 0.29505 | 0.23322 | 0.2854 | 0.34079
552 | 1213.75 | 0.37747 | 1.0025 | 0.80693 | 0.66289 | 0.29817 | 0.28035 | 0.27353 | 0.32906
553 | 1215.9 | 0.3845 | 0.43572 | 0.82628 | 0.66862 | 0.28356 | 0.24947 | 0.26019 | 0.30684
554 | 1218.05 | 0.37944 | 0.43456 | 0.81701 | 0.66528 | 0.29412 | 0.23994 | 0.29218 | 0.38519
555 | 1220.2 | 0.41095 | 0.42301 | 0.84341 | 0.67546 | 0.29371 | 0.24048 | 0.28997 | 0.3059
556 | 1222.35 | 0.38521 | 0.41535 | 0.87082 | 0.68494 | 0.29068 | 0.25435 | 0.26485 | 0.34643
557 | 1224.5 | 0.38183 | 0.41922 | 0.83348 | 0.65348 | 0.29952 | 0.234 | 0.26349 | 0.35455
558 | 1226.65 | 0.38827 | 0.44333 | 0.8039 | 0.66123 | 0.29702 | 0.24286 | 0.33864 | 0.36035
559 | 1228.8 | 0.39504 | 0.41352 | 0.83757 | 0.67293 | 0.29362 | 0.2857 | 0.34714 | 0.42681
560 | 1230.95 | 0.40022 | 0.41519 | 0.82989 | 0.66145 | 0.27511 | 0.22463 | 0.29091 | 0.35911
561 | 1233.1 | 0.37775 | 0.43346 | 0.81923 | 0.67333 | 0.29975 | 0.36513 | 0.34636 | 0.30413
562 | 1235.25 | 0.39932 | 0.40563 | 0.81087 | 0.65748 | 0.3044 | 0.51616 | 0.29282 | 0.3739
563 | 1237.4 | 0.38733 | 0.41753 | 0.85333 | 0.6482 | 0.30177 | 0.23283 | 0.26791 | 0.48607
564 | 1239.55 | 0.38676 | 0.49642 | 0.84974 | 0.66013 | 0.29359 | 0.23169 | 0.26331 | 0.3239
565 | 1241.69 | 0.38152 | 0.49589 | 0.82395 | 0.65843 | 0.29219 | 0.22175 | 0.31501 | 0.34507
566 | 1243.84 | 0.40023 | 0.42755 | 0.83492 | 0.65552 | 0.28469 | 0.29905 | 0.30153 | 0.34327
567 | 1245.99 | 0.36492 | 0.46731 | 0.832 | 0.6536 | 0.28548 | 0.25137 | 0.28559 | 0.31842
568 | 1248.14 | 0.38095 | 0.42665 | 0.81444 | 0.64684 | 0.29492 | 0.23106 | 0.37344 | 0.31161
569 | 1250.29 | 0.37945 | 0.42468 | 0.8386 | 0.67582 | 0.30781 | 0.22134 | 0.33071 | 0.31681
570 | 1252.44 | 0.36687 | 0.41889 | 0.82651 | 0.66626 | 0.29131 | 0.24718 | 0.31942 | 0.3132
571 | 1254.59 | 0.38723 | 0.40675 | 0.82284 | 0.69243 | 0.30042 | 0.28152 | 0.2529 | 0.3186
572 | 1256.74 | 0.37053 | 0.41557 | 0.83276 | 0.66363 | 0.29372 | 0.24547 | 0.27876 | 0.31989
573 | 1258.89 | 0.37148 | 0.41813 | 0.81285 | 0.66572 | 0.27578 | 0.24876 | 0.35846 | 0.31492
574 | 1261.04 | 0.3794 | 0.40292 | 0.79748 | 0.67363 | 0.29102 | 0.36031 | 0.28616 | 0.30212
575 | 1263.19 | 0.39569 | 0.41895 | 0.81696 | 0.65902 | 0.30503 | 0.30298 | 0.27728 | 0.33227
576 | 1265.34 | 0.38824 | 0.4018 | 0.81074 | 0.66042 | 0.28951 | 0.21949 | 0.26864 | 0.37688
577 | 1267.49 | 0.38999 | 0.41018 | 0.82478 | 0.67217 | 0.31059 | 0.24515 | 0.28932 | 0.38868
578 | 1269.64 | 0.38308 | 0.40867 | 0.83118 | 0.65379 | 0.29667 | 0.22628 | 0.30101 | 0.29588
579 | 1271.79 | 0.38737 | 0.39863 | 0.82484 | 0.68285 | 0.3017 | 0.22627 | 0.25205 | 0.37193
580 | 1273.94 | 0.38113 | 0.42057 | 0.83024 | 0.67715 | 0.29394 | 0.24235 | 0.28971 | 0.39751
581 | 1276.08 | 0.37068 | 0.38932 | 0.82414 | 0.74489 | 0.2873 | 0.22455 | 0.33152 | 0.3551
582 | 1278.23 | 0.37932 | 0.38601 | 0.83409 | 0.75632 | 0.28473 | 0.21251 | 0.28945 | 0.31098
583 | 1280.38 | 0.37056 | 0.71994 | 0.81152 | 0.74458 | 0.29596 | 0.22355 | 0.33834 | 0.37641
584 | 1282.53 | 0.38911 | 0.65879 | 0.79587 | 0.65763 | 0.28839 | 0.22828 | 0.26664 | 0.28954
585 | 1284.68 | 0.37263 | 0.6966 | 0.81015 | 0.66437 | 0.28378 | 0.24725 | 0.30757 | 0.32786
586 | 1286.83 | 0.38683 | 0.71 | 0.80934 | 0.66086 | 0.28073 | 0.25765 | 0.27038 | 0.3039
587 | 1288.98 | 0.36924 | 0.61626 | 0.80222 | 0.66006 | 0.30151 | 0.23032 | 0.28066 | 0.28989
588 | 1291.13 | 0.36628 | 0.53593 | 0.81351 | 0.67448 | 0.29139 | 0.23842 | 0.25588 | 0.29857
589 | 1293.28 | 0.38537 | 0.4451 | 0.83088 | 0.67048 | 0.29306 | 0.23819 | 0.28109 | 0.36195
590 | 1295.43 | 0.39171 | 0.39586 | 0.82456 | 0.65809 | 0.29103 | 0.22267 | 0.30284 | 0.28509
591 | 1297.58 | 0.37183 | 0.3948 | 0.79723 | 0.67303 | 0.2923 | 0.22222 | 0.29923 | 0.29631
592 | 1299.73 | 0.39647 | 0.38765 | 0.82485 | 0.66126 | 0.29188 | 0.21712 | 0.27144 | 0.38498
593 | 1301.88 | 0.37255 | 0.38954 | 0.8062 | 0.64595 | 0.30953 | 0.25461 | 0.25093 | 0.31136
594 | 1304.03 | 0.37917 | 0.40836 | 0.78913 | 0.66327 | 0.28338 | 0.23455 | 0.25707 | 0.35613
595 | 1306.18 | 0.37966 | 0.38563 | 0.82166 | 0.63084 | 0.28087 | 0.22356 | 0.25452 | 0.30955
596 | 1308.33 | 0.39371 | 0.39404 | 0.80847 | 0.65928 | 0.27168 | 0.21154 | 0.31778 | 0.30427
597 | 1310.48 | 0.3792 | 0.3896 | 0.80575 | 0.62605 | 0.30257 | 0.20589 | 0.30761 | 0.29064
598 | 1312.63 | 0.39956 | 0.3937 | 0.81117 | 0.63604 | 0.31108 | 0.2153 | 0.2982 | 0.27832
599 | 1314.77 | 0.37696 | 0.39009 | 0.80661 | 0.63188 | 0.2888 | 0.2272 | 0.28819 | 0.28801
600 | 1316.92 | 0.38718 | 0.40553 | 0.86476 | 0.64507 | 0.29685 | 0.21674 | 0.25971 | 0.31138
601 | 1319.07 | 0.37961 | 0.38285 | 0.79628 | 0.64758 | 0.30252 | 0.22828 | 0.28688 | 0.34684
Autoloading range A1 - K613

## General information
General information
| Report generated with SW version | SkanIt Software 7.1 RE for Microplate Readers RE, ver. 7.1.0.44
| Time zone | (UTC-05:00) Eastern Time (US & Canada). Daylight saving time in effect: Offset from UTC is -04:00

## Session information
Session information
| Session name | 20250630_decanoic.skax
Session notes
| Executed with | SkanIt Software for Microplate Readers RE, ver 7.1.0.44
| Execution time | 2025-06-30T11:46:57-04:00

## Instrument information
Instrument information
| Name |  | Varioskan LUX
| ESW version |  | 1.00.38
| Optical response compensation |  | Yes
| Serial number |  | 3020-83993
Instrument modules
|  | Module's name | LAT module
|  | Module's serial number | LL2451804
|  | Plate adapter name | 96-well adapter for plate without lid
|  | Plate adapter number | 2
|  | Incubator | Yes
|  | Gas control | No
|  | Top optics | Yes
|  | Bottom optics | Yes
|  | Dispenser 1 | Yes
|  | Dispenser 2 | Yes

## Protocol parameters
Protocol parameters
| Measurement order |  |  | 3
| Use settle delay |  |  | No
| Check temperature at start [°C] |  |  | No
| Plate with lid |  |  | No
Kinetic Loop 1
| No. of readings |  |  | 61
| Kinetic Interval [hh:mm:ss] |  |  | 00:00:00
Fluorescence 1
Wavelengths
[5 empty] | Excitation [nm] | 467
[5 empty] | Emission [nm] | 538
|  |  |  | Optics |  | Top
|  |  |  | Excitation bandwidth [nm] |  | 12
|  |  |  | Dynamic Range |  | Automatic
|  |  |  | Measurement Time [ms] |  | 100
Dispense 1
| Dispenser |  |  | 1
| Volume [µl] |  |  | 20
| Position |  |  | F1
| Dispensing speed |  |  | Medium
| Automatic tip prime |  |  | No
Shake 1
| Duration [hh:mm:ss]: |  |  | 00:00:02
| Shaking type |  |  | Continuous
| Shaking speed and force |  |  | Medium
|  | Speed [rpm] |  | 600
Copy of Kinetic Loop 1
| No. of readings |  |  | 601
| Kinetic Interval [hh:mm:ss] |  |  | 00:00:00
Fluorescence 1
Wavelengths
[5 empty] | Excitation [nm] | 467
[5 empty] | Emission [nm] | 538
|  |  |  | Optics |  | Top
|  |  |  | Excitation bandwidth [nm] |  | 12
|  |  |  | Dynamic Range |  | Automatic
|  |  |  | Measurement Time [ms] |  | 100

## Run log
Run log
| Time | Event | Information
| 2025-06-30T11:46:57-04:00 | Session 20250630_decanoic.skax started
| 2025-06-30T11:46:58-04:00 | Temperature | 21.7°C
| 2025-06-30T11:46:58-04:00 | Step Kinetic Loop 1 started
| 2025-06-30T11:46:58-04:00 | Step Fluorescence 1 started
| 2025-06-30T11:47:03-04:00 | Calibration | Fluorometric 0.936733 75708
| 2025-06-30T11:47:05-04:00 | Kinetic reading changed | Reading: 1 No. of readings: 61
| 2025-06-30T11:47:09-04:00 | Kinetic reading changed | Reading: 2 No. of readings: 61
| 2025-06-30T11:47:13-04:00 | Kinetic reading changed | Reading: 3 No. of readings: 61
| 2025-06-30T11:47:17-04:00 | Kinetic reading changed | Reading: 4 No. of readings: 61
| 2025-06-30T11:47:22-04:00 | Kinetic reading changed | Reading: 5 No. of readings: 61
| 2025-06-30T11:47:26-04:00 | Kinetic reading changed | Reading: 6 No. of readings: 61
| 2025-06-30T11:47:31-04:00 | Kinetic reading changed | Reading: 7 No. of readings: 61
| 2025-06-30T11:47:35-04:00 | Kinetic reading changed | Reading: 8 No. of readings: 61
| 2025-06-30T11:47:39-04:00 | Kinetic reading changed | Reading: 9 No. of readings: 61
| 2025-06-30T11:47:41-04:00 | Temperature | 21.7°C
| 2025-06-30T11:47:44-04:00 | Kinetic reading changed | Reading: 10 No. of readings: 61
| 2025-06-30T11:47:48-04:00 | Kinetic reading changed | Reading: 11 No. of readings: 61
| 2025-06-30T11:47:52-04:00 | Kinetic reading changed | Reading: 12 No. of readings: 61
| 2025-06-30T11:47:56-04:00 | Kinetic reading changed | Reading: 13 No. of readings: 61
| 2025-06-30T11:48:01-04:00 | Kinetic reading changed | Reading: 14 No. of readings: 61
| 2025-06-30T11:48:05-04:00 | Kinetic reading changed | Reading: 15 No. of readings: 61
| 2025-06-30T11:48:10-04:00 | Kinetic reading changed | Reading: 16 No. of readings: 61
| 2025-06-30T11:48:14-04:00 | Kinetic reading changed | Reading: 17 No. of readings: 61
| 2025-06-30T11:48:18-04:00 | Kinetic reading changed | Reading: 18 No. of readings: 61
| 2025-06-30T11:48:22-04:00 | Kinetic reading changed | Reading: 19 No. of readings: 61
| 2025-06-30T11:48:27-04:00 | Kinetic reading changed | Reading: 20 No. of readings: 61
| 2025-06-30T11:48:31-04:00 | Kinetic reading changed | Reading: 21 No. of readings: 61
| 2025-06-30T11:48:36-04:00 | Kinetic reading changed | Reading: 22 No. of readings: 61
| 2025-06-30T11:48:40-04:00 | Kinetic reading changed | Reading: 23 No. of readings: 61
| 2025-06-30T11:48:41-04:00 | Temperature | 21.8°C
| 2025-06-30T11:48:44-04:00 | Kinetic reading changed | Reading: 24 No. of readings: 61
| 2025-06-30T11:48:48-04:00 | Kinetic reading changed | Reading: 25 No. of readings: 61
| 2025-06-30T11:48:53-04:00 | Kinetic reading changed | Reading: 26 No. of readings: 61
| 2025-06-30T11:48:57-04:00 | Kinetic reading changed | Reading: 27 No. of readings: 61
| 2025-06-30T11:49:01-04:00 | Kinetic reading changed | Reading: 28 No. of readings: 61
| 2025-06-30T11:49:06-04:00 | Kinetic reading changed | Reading: 29 No. of readings: 61
| 2025-06-30T11:49:10-04:00 | Kinetic reading changed | Reading: 30 No. of readings: 61
| 2025-06-30T11:49:14-04:00 | Kinetic reading changed | Reading: 31 No. of readings: 61
| 2025-06-30T11:49:19-04:00 | Kinetic reading changed | Reading: 32 No. of readings: 61
| 2025-06-30T11:49:23-04:00 | Kinetic reading changed | Reading: 33 No. of readings: 61
| 2025-06-30T11:49:27-04:00 | Kinetic reading changed | Reading: 34 No. of readings: 61
| 2025-06-30T11:49:32-04:00 | Kinetic reading changed | Reading: 35 No. of readings: 61
| 2025-06-30T11:49:36-04:00 | Kinetic reading changed | Reading: 36 No. of readings: 61
| 2025-06-30T11:49:40-04:00 | Kinetic reading changed | Reading: 37 No. of readings: 61
| 2025-06-30T11:49:41-04:00 | Temperature | 21.8°C
| 2025-06-30T11:49:45-04:00 | Kinetic reading changed | Reading: 38 No. of readings: 61
| 2025-06-30T11:49:49-04:00 | Kinetic reading changed | Reading: 39 No. of readings: 61
| 2025-06-30T11:49:53-04:00 | Kinetic reading changed | Reading: 40 No. of readings: 61
| 2025-06-30T11:49:57-04:00 | Kinetic reading changed | Reading: 41 No. of readings: 61
| 2025-06-30T11:50:02-04:00 | Kinetic reading changed | Reading: 42 No. of readings: 61
| 2025-06-30T11:50:06-04:00 | Kinetic reading changed | Reading: 43 No. of readings: 61
| 2025-06-30T11:50:11-04:00 | Kinetic reading changed | Reading: 44 No. of readings: 61
| 2025-06-30T11:50:15-04:00 | Kinetic reading changed | Reading: 45 No. of readings: 61
| 2025-06-30T11:50:19-04:00 | Kinetic reading changed | Reading: 46 No. of readings: 61
| 2025-06-30T11:50:23-04:00 | Kinetic reading changed | Reading: 47 No. of readings: 61
| 2025-06-30T11:50:28-04:00 | Kinetic reading changed | Reading: 48 No. of readings: 61
| 2025-06-30T11:50:32-04:00 | Kinetic reading changed | Reading: 49 No. of readings: 61
| 2025-06-30T11:50:36-04:00 | Kinetic reading changed | Reading: 50 No. of readings: 61
| 2025-06-30T11:50:41-04:00 | Kinetic reading changed | Reading: 51 No. of readings: 61
| 2025-06-30T11:50:41-04:00 | Temperature | 21.8°C
| 2025-06-30T11:50:45-04:00 | Kinetic reading changed | Reading: 52 No. of readings: 61
| 2025-06-30T11:50:50-04:00 | Kinetic reading changed | Reading: 53 No. of readings: 61
| 2025-06-30T11:50:54-04:00 | Kinetic reading changed | Reading: 54 No. of readings: 61
| 2025-06-30T11:50:58-04:00 | Kinetic reading changed | Reading: 55 No. of readings: 61
| 2025-06-30T11:51:02-04:00 | Kinetic reading changed | Reading: 56 No. of readings: 61
| 2025-06-30T11:51:07-04:00 | Kinetic reading changed | Reading: 57 No. of readings: 61
| 2025-06-30T11:51:11-04:00 | Kinetic reading changed | Reading: 58 No. of readings: 61
| 2025-06-30T11:51:15-04:00 | Kinetic reading changed | Reading: 59 No. of readings: 61
| 2025-06-30T11:51:20-04:00 | Kinetic reading changed | Reading: 60 No. of readings: 61
| 2025-06-30T11:51:24-04:00 | Kinetic reading changed | Reading: 61 No. of readings: 61
| 2025-06-30T11:51:27-04:00 | Step Fluorescence 1 ended
| 2025-06-30T11:51:27-04:00 | Step Kinetic Loop 1 ended
| 2025-06-30T11:51:27-04:00 | Step Dispense 1 started
| 2025-06-30T11:51:35-04:00 | Step Dispense 1 ended
| 2025-06-30T11:51:35-04:00 | Step Shake 1 started
| 2025-06-30T11:51:37-04:00 | Step Shake 1 ended
| 2025-06-30T11:51:37-04:00 | Step Copy of Kinetic Loop 1 started
| 2025-06-30T11:51:37-04:00 | Step Fluorescence 1 started
| 2025-06-30T11:51:38-04:00 | Kinetic reading changed | Reading: 1 No. of readings: 601
| 2025-06-30T11:51:41-04:00 | Temperature | 21.8°C
| 2025-06-30T11:51:41-04:00 | Kinetic reading changed | Reading: 2 No. of readings: 601
| 2025-06-30T11:51:45-04:00 | Kinetic reading changed | Reading: 3 No. of readings: 601
| 2025-06-30T11:51:48-04:00 | Kinetic reading changed | Reading: 4 No. of readings: 601
| 2025-06-30T11:51:51-04:00 | Kinetic reading changed | Reading: 5 No. of readings: 601
| 2025-06-30T11:51:55-04:00 | Kinetic reading changed | Reading: 6 No. of readings: 601
| 2025-06-30T11:51:58-04:00 | Kinetic reading changed | Reading: 7 No. of readings: 601
| 2025-06-30T11:52:01-04:00 | Kinetic reading changed | Reading: 8 No. of readings: 601
| 2025-06-30T11:52:04-04:00 | Kinetic reading changed | Reading: 9 No. of readings: 601
| 2025-06-30T11:52:07-04:00 | Kinetic reading changed | Reading: 10 No. of readings: 601
| 2025-06-30T11:52:10-04:00 | Kinetic reading changed | Reading: 11 No. of readings: 601
| 2025-06-30T11:52:13-04:00 | Kinetic reading changed | Reading: 12 No. of readings: 601
| 2025-06-30T11:52:16-04:00 | Kinetic reading changed | Reading: 13 No. of readings: 601
| 2025-06-30T11:52:18-04:00 | Kinetic reading changed | Reading: 14 No. of readings: 601
| 2025-06-30T11:52:21-04:00 | Kinetic reading changed | Reading: 15 No. of readings: 601
| 2025-06-30T11:52:24-04:00 | Kinetic reading changed | Reading: 16 No. of readings: 601
| 2025-06-30T11:52:26-04:00 | Kinetic reading changed | Reading: 17 No. of readings: 601
| 2025-06-30T11:52:29-04:00 | Kinetic reading changed | Reading: 18 No. of readings: 601
| 2025-06-30T11:52:32-04:00 | Kinetic reading changed | Reading: 19 No. of readings: 601
| 2025-06-30T11:52:34-04:00 | Kinetic reading changed | Reading: 20 No. of readings: 601
| 2025-06-30T11:52:37-04:00 | Kinetic reading changed | Reading: 21 No. of readings: 601
| 2025-06-30T11:52:40-04:00 | Kinetic reading changed | Reading: 22 No. of readings: 601
| 2025-06-30T11:52:41-04:00 | Temperature | 21.9°C
| 2025-06-30T11:52:43-04:00 | Kinetic reading changed | Reading: 23 No. of readings: 601
| 2025-06-30T11:52:45-04:00 | Kinetic reading changed | Reading: 24 No. of readings: 601
| 2025-06-30T11:52:48-04:00 | Kinetic reading changed | Reading: 25 No. of readings: 601
| 2025-06-30T11:52:51-04:00 | Kinetic reading changed | Reading: 26 No. of readings: 601
| 2025-06-30T11:52:53-04:00 | Kinetic reading changed | Reading: 27 No. of readings: 601
| 2025-06-30T11:52:56-04:00 | Kinetic reading changed | Reading: 28 No. of readings: 601
| 2025-06-30T11:52:59-04:00 | Kinetic reading changed | Reading: 29 No. of readings: 601
| 2025-06-30T11:53:01-04:00 | Kinetic reading changed | Reading: 30 No. of readings: 601
| 2025-06-30T11:53:04-04:00 | Kinetic reading changed | Reading: 31 No. of readings: 601
| 2025-06-30T11:53:07-04:00 | Kinetic reading changed | Reading: 32 No. of readings: 601
| 2025-06-30T11:53:10-04:00 | Kinetic reading changed | Reading: 33 No. of readings: 601
| 2025-06-30T11:53:12-04:00 | Kinetic reading changed | Reading: 34 No. of readings: 601
| 2025-06-30T11:53:15-04:00 | Kinetic reading changed | Reading: 35 No. of readings: 601
| 2025-06-30T11:53:18-04:00 | Kinetic reading changed | Reading: 36 No. of readings: 601
| 2025-06-30T11:53:20-04:00 | Kinetic reading changed | Reading: 37 No. of readings: 601
| 2025-06-30T11:53:23-04:00 | Kinetic reading changed | Reading: 38 No. of readings: 601
| 2025-06-30T11:53:26-04:00 | Kinetic reading changed | Reading: 39 No. of readings: 601
| 2025-06-30T11:53:28-04:00 | Kinetic reading changed | Reading: 40 No. of readings: 601
| 2025-06-30T11:53:31-04:00 | Kinetic reading changed | Reading: 41 No. of readings: 601
| 2025-06-30T11:53:34-04:00 | Kinetic reading changed | Reading: 42 No. of readings: 601
| 2025-06-30T11:53:36-04:00 | Kinetic reading changed | Reading: 43 No. of readings: 601
| 2025-06-30T11:53:39-04:00 | Kinetic reading changed | Reading: 44 No. of readings: 601
| 2025-06-30T11:53:41-04:00 | Temperature | 21.9°C
| 2025-06-30T11:53:42-04:00 | Kinetic reading changed | Reading: 45 No. of readings: 601
| 2025-06-30T11:53:44-04:00 | Kinetic reading changed | Reading: 46 No. of readings: 601
| 2025-06-30T11:53:46-04:00 | Kinetic reading changed | Reading: 47 No. of readings: 601
| 2025-06-30T11:53:49-04:00 | Kinetic reading changed | Reading: 48 No. of readings: 601
| 2025-06-30T11:53:51-04:00 | Kinetic reading changed | Reading: 49 No. of readings: 601
| 2025-06-30T11:53:53-04:00 | Kinetic reading changed | Reading: 50 No. of readings: 601
| 2025-06-30T11:53:56-04:00 | Kinetic reading changed | Reading: 51 No. of readings: 601
| 2025-06-30T11:53:58-04:00 | Kinetic reading changed | Reading: 52 No. of readings: 601
| 2025-06-30T11:54:00-04:00 | Kinetic reading changed | Reading: 53 No. of readings: 601
| 2025-06-30T11:54:02-04:00 | Kinetic reading changed | Reading: 54 No. of readings: 601
| 2025-06-30T11:54:04-04:00 | Kinetic reading changed | Reading: 55 No. of readings: 601
| 2025-06-30T11:54:06-04:00 | Kinetic reading changed | Reading: 56 No. of readings: 601
| 2025-06-30T11:54:08-04:00 | Kinetic reading changed | Reading: 57 No. of readings: 601
| 2025-06-30T11:54:11-04:00 | Kinetic reading changed | Reading: 58 No. of readings: 601
| 2025-06-30T11:54:13-04:00 | Kinetic reading changed | Reading: 59 No. of readings: 601
| 2025-06-30T11:54:15-04:00 | Kinetic reading changed | Reading: 60 No. of readings: 601
| 2025-06-30T11:54:17-04:00 | Kinetic reading changed | Reading: 61 No. of readings: 601
| 2025-06-30T11:54:19-04:00 | Kinetic reading changed | Reading: 62 No. of readings: 601
| 2025-06-30T11:54:21-04:00 | Kinetic reading changed | Reading: 63 No. of readings: 601
| 2025-06-30T11:54:24-04:00 | Kinetic reading changed | Reading: 64 No. of readings: 601
| 2025-06-30T11:54:26-04:00 | Kinetic reading changed | Reading: 65 No. of readings: 601
| 2025-06-30T11:54:28-04:00 | Kinetic reading changed | Reading: 66 No. of readings: 601
| 2025-06-30T11:54:30-04:00 | Kinetic reading changed | Reading: 67 No. of readings: 601
| 2025-06-30T11:54:32-04:00 | Kinetic reading changed | Reading: 68 No. of readings: 601
| 2025-06-30T11:54:34-04:00 | Kinetic reading changed | Reading: 69 No. of readings: 601
| 2025-06-30T11:54:36-04:00 | Kinetic reading changed | Reading: 70 No. of readings: 601
| 2025-06-30T11:54:39-04:00 | Kinetic reading changed | Reading: 71 No. of readings: 601
| 2025-06-30T11:54:41-04:00 | Kinetic reading changed | Reading: 72 No. of readings: 601
| 2025-06-30T11:54:41-04:00 | Temperature | 21.9°C
| 2025-06-30T11:54:43-04:00 | Kinetic reading changed | Reading: 73 No. of readings: 601
| 2025-06-30T11:54:45-04:00 | Kinetic reading changed | Reading: 74 No. of readings: 601
| 2025-06-30T11:54:47-04:00 | Kinetic reading changed | Reading: 75 No. of readings: 601
| 2025-06-30T11:54:49-04:00 | Kinetic reading changed | Reading: 76 No. of readings: 601
| 2025-06-30T11:54:51-04:00 | Kinetic reading changed | Reading: 77 No. of readings: 601
| 2025-06-30T11:54:54-04:00 | Kinetic reading changed | Reading: 78 No. of readings: 601
| 2025-06-30T11:54:56-04:00 | Kinetic reading changed | Reading: 79 No. of readings: 601
| 2025-06-30T11:54:58-04:00 | Kinetic reading changed | Reading: 80 No. of readings: 601
| 2025-06-30T11:55:00-04:00 | Kinetic reading changed | Reading: 81 No. of readings: 601
| 2025-06-30T11:55:02-04:00 | Kinetic reading changed | Reading: 82 No. of readings: 601
| 2025-06-30T11:55:04-04:00 | Kinetic reading changed | Reading: 83 No. of readings: 601
| 2025-06-30T11:55:07-04:00 | Kinetic reading changed | Reading: 84 No. of readings: 601
| 2025-06-30T11:55:09-04:00 | Kinetic reading changed | Reading: 85 No. of readings: 601
| 2025-06-30T11:55:11-04:00 | Kinetic reading changed | Reading: 86 No. of readings: 601
| 2025-06-30T11:55:13-04:00 | Kinetic reading changed | Reading: 87 No. of readings: 601
| 2025-06-30T11:55:15-04:00 | Kinetic reading changed | Reading: 88 No. of readings: 601
| 2025-06-30T11:55:17-04:00 | Kinetic reading changed | Reading: 89 No. of readings: 601
| 2025-06-30T11:55:19-04:00 | Kinetic reading changed | Reading: 90 No. of readings: 601
| 2025-06-30T11:55:22-04:00 | Kinetic reading changed | Reading: 91 No. of readings: 601
| 2025-06-30T11:55:24-04:00 | Kinetic reading changed | Reading: 92 No. of readings: 601
| 2025-06-30T11:55:26-04:00 | Kinetic reading changed | Reading: 93 No. of readings: 601
| 2025-06-30T11:55:28-04:00 | Kinetic reading changed | Reading: 94 No. of readings: 601
| 2025-06-30T11:55:30-04:00 | Kinetic reading changed | Reading: 95 No. of readings: 601
| 2025-06-30T11:55:32-04:00 | Kinetic reading changed | Reading: 96 No. of readings: 601
| 2025-06-30T11:55:34-04:00 | Kinetic reading changed | Reading: 97 No. of readings: 601
| 2025-06-30T11:55:37-04:00 | Kinetic reading changed | Reading: 98 No. of readings: 601
| 2025-06-30T11:55:39-04:00 | Kinetic reading changed | Reading: 99 No. of readings: 601
| 2025-06-30T11:55:41-04:00 | Kinetic reading changed | Reading: 100 No. of readings: 601
| 2025-06-30T11:55:41-04:00 | Temperature | 21.9°C
| 2025-06-30T11:55:43-04:00 | Kinetic reading changed | Reading: 101 No. of readings: 601
| 2025-06-30T11:55:45-04:00 | Kinetic reading changed | Reading: 102 No. of readings: 601
| 2025-06-30T11:55:47-04:00 | Kinetic reading changed | Reading: 103 No. of readings: 601
| 2025-06-30T11:55:50-04:00 | Kinetic reading changed | Reading: 104 No. of readings: 601
| 2025-06-30T11:55:52-04:00 | Kinetic reading changed | Reading: 105 No. of readings: 601
| 2025-06-30T11:55:54-04:00 | Kinetic reading changed | Reading: 106 No. of readings: 601
| 2025-06-30T11:55:56-04:00 | Kinetic reading changed | Reading: 107 No. of readings: 601
| 2025-06-30T11:55:58-04:00 | Kinetic reading changed | Reading: 108 No. of readings: 601
| 2025-06-30T11:56:00-04:00 | Kinetic reading changed | Reading: 109 No. of readings: 601
| 2025-06-30T11:56:02-04:00 | Kinetic reading changed | Reading: 110 No. of readings: 601
| 2025-06-30T11:56:05-04:00 | Kinetic reading changed | Reading: 111 No. of readings: 601
| 2025-06-30T11:56:07-04:00 | Kinetic reading changed | Reading: 112 No. of readings: 601
| 2025-06-30T11:56:09-04:00 | Kinetic reading changed | Reading: 113 No. of readings: 601
| 2025-06-30T11:56:11-04:00 | Kinetic reading changed | Reading: 114 No. of readings: 601
| 2025-06-30T11:56:13-04:00 | Kinetic reading changed | Reading: 115 No. of readings: 601
| 2025-06-30T11:56:15-04:00 | Kinetic reading changed | Reading: 116 No. of readings: 601
| 2025-06-30T11:56:17-04:00 | Kinetic reading changed | Reading: 117 No. of readings: 601
| 2025-06-30T11:56:20-04:00 | Kinetic reading changed | Reading: 118 No. of readings: 601
| 2025-06-30T11:56:22-04:00 | Kinetic reading changed | Reading: 119 No. of readings: 601
| 2025-06-30T11:56:24-04:00 | Kinetic reading changed | Reading: 120 No. of readings: 601
| 2025-06-30T11:56:26-04:00 | Kinetic reading changed | Reading: 121 No. of readings: 601
| 2025-06-30T11:56:28-04:00 | Kinetic reading changed | Reading: 122 No. of readings: 601
| 2025-06-30T11:56:30-04:00 | Kinetic reading changed | Reading: 123 No. of readings: 601
| 2025-06-30T11:56:33-04:00 | Kinetic reading changed | Reading: 124 No. of readings: 601
| 2025-06-30T11:56:35-04:00 | Kinetic reading changed | Reading: 125 No. of readings: 601
| 2025-06-30T11:56:37-04:00 | Kinetic reading changed | Reading: 126 No. of readings: 601
| 2025-06-30T11:56:39-04:00 | Kinetic reading changed | Reading: 127 No. of readings: 601
| 2025-06-30T11:56:41-04:00 | Kinetic reading changed | Reading: 128 No. of readings: 601
| 2025-06-30T11:56:41-04:00 | Temperature | 22.0°C
| 2025-06-30T11:56:43-04:00 | Kinetic reading changed | Reading: 129 No. of readings: 601
| 2025-06-30T11:56:45-04:00 | Kinetic reading changed | Reading: 130 No. of readings: 601
| 2025-06-30T11:56:48-04:00 | Kinetic reading changed | Reading: 131 No. of readings: 601
| 2025-06-30T11:56:50-04:00 | Kinetic reading changed | Reading: 132 No. of readings: 601
| 2025-06-30T11:56:52-04:00 | Kinetic reading changed | Reading: 133 No. of readings: 601
| 2025-06-30T11:56:54-04:00 | Kinetic reading changed | Reading: 134 No. of readings: 601
| 2025-06-30T11:56:56-04:00 | Kinetic reading changed | Reading: 135 No. of readings: 601
| 2025-06-30T11:56:58-04:00 | Kinetic reading changed | Reading: 136 No. of readings: 601
| 2025-06-30T11:57:00-04:00 | Kinetic reading changed | Reading: 137 No. of readings: 601
| 2025-06-30T11:57:03-04:00 | Kinetic reading changed | Reading: 138 No. of readings: 601
| 2025-06-30T11:57:05-04:00 | Kinetic reading changed | Reading: 139 No. of readings: 601
| 2025-06-30T11:57:07-04:00 | Kinetic reading changed | Reading: 140 No. of readings: 601
| 2025-06-30T11:57:09-04:00 | Kinetic reading changed | Reading: 141 No. of readings: 601
| 2025-06-30T11:57:11-04:00 | Kinetic reading changed | Reading: 142 No. of readings: 601
| 2025-06-30T11:57:13-04:00 | Kinetic reading changed | Reading: 143 No. of readings: 601
| 2025-06-30T11:57:16-04:00 | Kinetic reading changed | Reading: 144 No. of readings: 601
| 2025-06-30T11:57:18-04:00 | Kinetic reading changed | Reading: 145 No. of readings: 601
| 2025-06-30T11:57:20-04:00 | Kinetic reading changed | Reading: 146 No. of readings: 601
| 2025-06-30T11:57:22-04:00 | Kinetic reading changed | Reading: 147 No. of readings: 601
| 2025-06-30T11:57:24-04:00 | Kinetic reading changed | Reading: 148 No. of readings: 601
| 2025-06-30T11:57:26-04:00 | Kinetic reading changed | Reading: 149 No. of readings: 601
| 2025-06-30T11:57:28-04:00 | Kinetic reading changed | Reading: 150 No. of readings: 601
| 2025-06-30T11:57:31-04:00 | Kinetic reading changed | Reading: 151 No. of readings: 601
| 2025-06-30T11:57:33-04:00 | Kinetic reading changed | Reading: 152 No. of readings: 601
| 2025-06-30T11:57:35-04:00 | Kinetic reading changed | Reading: 153 No. of readings: 601
| 2025-06-30T11:57:37-04:00 | Kinetic reading changed | Reading: 154 No. of readings: 601
| 2025-06-30T11:57:39-04:00 | Kinetic reading changed | Reading: 155 No. of readings: 601
| 2025-06-30T11:57:41-04:00 | Kinetic reading changed | Reading: 156 No. of readings: 601
| 2025-06-30T11:57:41-04:00 | Temperature | 22.0°C
| 2025-06-30T11:57:43-04:00 | Kinetic reading changed | Reading: 157 No. of readings: 601
| 2025-06-30T11:57:46-04:00 | Kinetic reading changed | Reading: 158 No. of readings: 601
| 2025-06-30T11:57:48-04:00 | Kinetic reading changed | Reading: 159 No. of readings: 601
| 2025-06-30T11:57:50-04:00 | Kinetic reading changed | Reading: 160 No. of readings: 601
| 2025-06-30T11:57:52-04:00 | Kinetic reading changed | Reading: 161 No. of readings: 601
| 2025-06-30T11:57:54-04:00 | Kinetic reading changed | Reading: 162 No. of readings: 601
| 2025-06-30T11:57:56-04:00 | Kinetic reading changed | Reading: 163 No. of readings: 601
| 2025-06-30T11:57:58-04:00 | Kinetic reading changed | Reading: 164 No. of readings: 601
| 2025-06-30T11:58:01-04:00 | Kinetic reading changed | Reading: 165 No. of readings: 601
| 2025-06-30T11:58:03-04:00 | Kinetic reading changed | Reading: 166 No. of readings: 601
| 2025-06-30T11:58:05-04:00 | Kinetic reading changed | Reading: 167 No. of readings: 601
| 2025-06-30T11:58:07-04:00 | Kinetic reading changed | Reading: 168 No. of readings: 601
| 2025-06-30T11:58:09-04:00 | Kinetic reading changed | Reading: 169 No. of readings: 601
| 2025-06-30T11:58:11-04:00 | Kinetic reading changed | Reading: 170 No. of readings: 601
| 2025-06-30T11:58:14-04:00 | Kinetic reading changed | Reading: 171 No. of readings: 601
| 2025-06-30T11:58:16-04:00 | Kinetic reading changed | Reading: 172 No. of readings: 601
| 2025-06-30T11:58:18-04:00 | Kinetic reading changed | Reading: 173 No. of readings: 601
| 2025-06-30T11:58:20-04:00 | Kinetic reading changed | Reading: 174 No. of readings: 601
| 2025-06-30T11:58:22-04:00 | Kinetic reading changed | Reading: 175 No. of readings: 601
| 2025-06-30T11:58:24-04:00 | Kinetic reading changed | Reading: 176 No. of readings: 601
| 2025-06-30T11:58:26-04:00 | Kinetic reading changed | Reading: 177 No. of readings: 601
| 2025-06-30T11:58:29-04:00 | Kinetic reading changed | Reading: 178 No. of readings: 601
| 2025-06-30T11:58:31-04:00 | Kinetic reading changed | Reading: 179 No. of readings: 601
| 2025-06-30T11:58:33-04:00 | Kinetic reading changed | Reading: 180 No. of readings: 601
| 2025-06-30T11:58:35-04:00 | Kinetic reading changed | Reading: 181 No. of readings: 601
| 2025-06-30T11:58:37-04:00 | Kinetic reading changed | Reading: 182 No. of readings: 601
| 2025-06-30T11:58:39-04:00 | Kinetic reading changed | Reading: 183 No. of readings: 601
| 2025-06-30T11:58:41-04:00 | Temperature | 22.1°C
| 2025-06-30T11:58:41-04:00 | Kinetic reading changed | Reading: 184 No. of readings: 601
| 2025-06-30T11:58:44-04:00 | Kinetic reading changed | Reading: 185 No. of readings: 601
| 2025-06-30T11:58:46-04:00 | Kinetic reading changed | Reading: 186 No. of readings: 601
| 2025-06-30T11:58:48-04:00 | Kinetic reading changed | Reading: 187 No. of readings: 601
| 2025-06-30T11:58:50-04:00 | Kinetic reading changed | Reading: 188 No. of readings: 601
| 2025-06-30T11:58:52-04:00 | Kinetic reading changed | Reading: 189 No. of readings: 601
| 2025-06-30T11:58:54-04:00 | Kinetic reading changed | Reading: 190 No. of readings: 601
| 2025-06-30T11:58:57-04:00 | Kinetic reading changed | Reading: 191 No. of readings: 601
| 2025-06-30T11:58:59-04:00 | Kinetic reading changed | Reading: 192 No. of readings: 601
| 2025-06-30T11:59:01-04:00 | Kinetic reading changed | Reading: 193 No. of readings: 601
| 2025-06-30T11:59:03-04:00 | Kinetic reading changed | Reading: 194 No. of readings: 601
| 2025-06-30T11:59:05-04:00 | Kinetic reading changed | Reading: 195 No. of readings: 601
| 2025-06-30T11:59:07-04:00 | Kinetic reading changed | Reading: 196 No. of readings: 601
| 2025-06-30T11:59:09-04:00 | Kinetic reading changed | Reading: 197 No. of readings: 601
| 2025-06-30T11:59:12-04:00 | Kinetic reading changed | Reading: 198 No. of readings: 601
| 2025-06-30T11:59:14-04:00 | Kinetic reading changed | Reading: 199 No. of readings: 601
| 2025-06-30T11:59:16-04:00 | Kinetic reading changed | Reading: 200 No. of readings: 601
| 2025-06-30T11:59:18-04:00 | Kinetic reading changed | Reading: 201 No. of readings: 601
| 2025-06-30T11:59:20-04:00 | Kinetic reading changed | Reading: 202 No. of readings: 601
| 2025-06-30T11:59:22-04:00 | Kinetic reading changed | Reading: 203 No. of readings: 601
| 2025-06-30T11:59:24-04:00 | Kinetic reading changed | Reading: 204 No. of readings: 601
| 2025-06-30T11:59:27-04:00 | Kinetic reading changed | Reading: 205 No. of readings: 601
| 2025-06-30T11:59:29-04:00 | Kinetic reading changed | Reading: 206 No. of readings: 601
| 2025-06-30T11:59:31-04:00 | Kinetic reading changed | Reading: 207 No. of readings: 601
| 2025-06-30T11:59:33-04:00 | Kinetic reading changed | Reading: 208 No. of readings: 601
| 2025-06-30T11:59:35-04:00 | Kinetic reading changed | Reading: 209 No. of readings: 601
| 2025-06-30T11:59:37-04:00 | Kinetic reading changed | Reading: 210 No. of readings: 601
| 2025-06-30T11:59:40-04:00 | Kinetic reading changed | Reading: 211 No. of readings: 601
| 2025-06-30T11:59:41-04:00 | Temperature | 22.1°C
| 2025-06-30T11:59:42-04:00 | Kinetic reading changed | Reading: 212 No. of readings: 601
| 2025-06-30T11:59:44-04:00 | Kinetic reading changed | Reading: 213 No. of readings: 601
| 2025-06-30T11:59:46-04:00 | Kinetic reading changed | Reading: 214 No. of readings: 601
| 2025-06-30T11:59:48-04:00 | Kinetic reading changed | Reading: 215 No. of readings: 601
| 2025-06-30T11:59:50-04:00 | Kinetic reading changed | Reading: 216 No. of readings: 601
| 2025-06-30T11:59:52-04:00 | Kinetic reading changed | Reading: 217 No. of readings: 601
| 2025-06-30T11:59:55-04:00 | Kinetic reading changed | Reading: 218 No. of readings: 601
| 2025-06-30T11:59:57-04:00 | Kinetic reading changed | Reading: 219 No. of readings: 601
| 2025-06-30T11:59:59-04:00 | Kinetic reading changed | Reading: 220 No. of readings: 601
| 2025-06-30T12:00:01-04:00 | Kinetic reading changed | Reading: 221 No. of readings: 601
| 2025-06-30T12:00:03-04:00 | Kinetic reading changed | Reading: 222 No. of readings: 601
| 2025-06-30T12:00:05-04:00 | Kinetic reading changed | Reading: 223 No. of readings: 601
| 2025-06-30T12:00:07-04:00 | Kinetic reading changed | Reading: 224 No. of readings: 601
| 2025-06-30T12:00:10-04:00 | Kinetic reading changed | Reading: 225 No. of readings: 601
| 2025-06-30T12:00:12-04:00 | Kinetic reading changed | Reading: 226 No. of readings: 601
| 2025-06-30T12:00:14-04:00 | Kinetic reading changed | Reading: 227 No. of readings: 601
| 2025-06-30T12:00:16-04:00 | Kinetic reading changed | Reading: 228 No. of readings: 601
| 2025-06-30T12:00:18-04:00 | Kinetic reading changed | Reading: 229 No. of readings: 601
| 2025-06-30T12:00:20-04:00 | Kinetic reading changed | Reading: 230 No. of readings: 601
| 2025-06-30T12:00:23-04:00 | Kinetic reading changed | Reading: 231 No. of readings: 601
| 2025-06-30T12:00:25-04:00 | Kinetic reading changed | Reading: 232 No. of readings: 601
| 2025-06-30T12:00:27-04:00 | Kinetic reading changed | Reading: 233 No. of readings: 601
| 2025-06-30T12:00:29-04:00 | Kinetic reading changed | Reading: 234 No. of readings: 601
| 2025-06-30T12:00:31-04:00 | Kinetic reading changed | Reading: 235 No. of readings: 601
| 2025-06-30T12:00:33-04:00 | Kinetic reading changed | Reading: 236 No. of readings: 601
| 2025-06-30T12:00:35-04:00 | Kinetic reading changed | Reading: 237 No. of readings: 601
| 2025-06-30T12:00:38-04:00 | Kinetic reading changed | Reading: 238 No. of readings: 601
| 2025-06-30T12:00:40-04:00 | Kinetic reading changed | Reading: 239 No. of readings: 601
| 2025-06-30T12:00:41-04:00 | Temperature | 22.1°C
| 2025-06-30T12:00:42-04:00 | Kinetic reading changed | Reading: 240 No. of readings: 601
| 2025-06-30T12:00:44-04:00 | Kinetic reading changed | Reading: 241 No. of readings: 601
| 2025-06-30T12:00:46-04:00 | Kinetic reading changed | Reading: 242 No. of readings: 601
| 2025-06-30T12:00:48-04:00 | Kinetic reading changed | Reading: 243 No. of readings: 601
| 2025-06-30T12:00:50-04:00 | Kinetic reading changed | Reading: 244 No. of readings: 601
| 2025-06-30T12:00:53-04:00 | Kinetic reading changed | Reading: 245 No. of readings: 601
| 2025-06-30T12:00:55-04:00 | Kinetic reading changed | Reading: 246 No. of readings: 601
| 2025-06-30T12:00:57-04:00 | Kinetic reading changed | Reading: 247 No. of readings: 601
| 2025-06-30T12:00:59-04:00 | Kinetic reading changed | Reading: 248 No. of readings: 601
| 2025-06-30T12:01:01-04:00 | Kinetic reading changed | Reading: 249 No. of readings: 601
| 2025-06-30T12:01:03-04:00 | Kinetic reading changed | Reading: 250 No. of readings: 601
| 2025-06-30T12:01:06-04:00 | Kinetic reading changed | Reading: 251 No. of readings: 601
| 2025-06-30T12:01:08-04:00 | Kinetic reading changed | Reading: 252 No. of readings: 601
| 2025-06-30T12:01:10-04:00 | Kinetic reading changed | Reading: 253 No. of readings: 601
| 2025-06-30T12:01:12-04:00 | Kinetic reading changed | Reading: 254 No. of readings: 601
| 2025-06-30T12:01:14-04:00 | Kinetic reading changed | Reading: 255 No. of readings: 601
| 2025-06-30T12:01:16-04:00 | Kinetic reading changed | Reading: 256 No. of readings: 601
| 2025-06-30T12:01:18-04:00 | Kinetic reading changed | Reading: 257 No. of readings: 601
| 2025-06-30T12:01:21-04:00 | Kinetic reading changed | Reading: 258 No. of readings: 601
| 2025-06-30T12:01:23-04:00 | Kinetic reading changed | Reading: 259 No. of readings: 601
| 2025-06-30T12:01:25-04:00 | Kinetic reading changed | Reading: 260 No. of readings: 601
| 2025-06-30T12:01:27-04:00 | Kinetic reading changed | Reading: 261 No. of readings: 601
| 2025-06-30T12:01:29-04:00 | Kinetic reading changed | Reading: 262 No. of readings: 601
| 2025-06-30T12:01:31-04:00 | Kinetic reading changed | Reading: 263 No. of readings: 601
| 2025-06-30T12:01:33-04:00 | Kinetic reading changed | Reading: 264 No. of readings: 601
| 2025-06-30T12:01:36-04:00 | Kinetic reading changed | Reading: 265 No. of readings: 601
| 2025-06-30T12:01:38-04:00 | Kinetic reading changed | Reading: 266 No. of readings: 601
| 2025-06-30T12:01:40-04:00 | Kinetic reading changed | Reading: 267 No. of readings: 601
| 2025-06-30T12:01:41-04:00 | Temperature | 22.2°C
| 2025-06-30T12:01:42-04:00 | Kinetic reading changed | Reading: 268 No. of readings: 601
| 2025-06-30T12:01:44-04:00 | Kinetic reading changed | Reading: 269 No. of readings: 601
| 2025-06-30T12:01:46-04:00 | Kinetic reading changed | Reading: 270 No. of readings: 601
| 2025-06-30T12:01:48-04:00 | Kinetic reading changed | Reading: 271 No. of readings: 601
| 2025-06-30T12:01:51-04:00 | Kinetic reading changed | Reading: 272 No. of readings: 601
| 2025-06-30T12:01:53-04:00 | Kinetic reading changed | Reading: 273 No. of readings: 601
| 2025-06-30T12:01:55-04:00 | Kinetic reading changed | Reading: 274 No. of readings: 601
| 2025-06-30T12:01:57-04:00 | Kinetic reading changed | Reading: 275 No. of readings: 601
| 2025-06-30T12:01:59-04:00 | Kinetic reading changed | Reading: 276 No. of readings: 601
| 2025-06-30T12:02:01-04:00 | Kinetic reading changed | Reading: 277 No. of readings: 601
| 2025-06-30T12:02:04-04:00 | Kinetic reading changed | Reading: 278 No. of readings: 601
| 2025-06-30T12:02:06-04:00 | Kinetic reading changed | Reading: 279 No. of readings: 601
| 2025-06-30T12:02:08-04:00 | Kinetic reading changed | Reading: 280 No. of readings: 601
| 2025-06-30T12:02:10-04:00 | Kinetic reading changed | Reading: 281 No. of readings: 601
| 2025-06-30T12:02:12-04:00 | Kinetic reading changed | Reading: 282 No. of readings: 601
| 2025-06-30T12:02:14-04:00 | Kinetic reading changed | Reading: 283 No. of readings: 601
| 2025-06-30T12:02:16-04:00 | Kinetic reading changed | Reading: 284 No. of readings: 601
| 2025-06-30T12:02:19-04:00 | Kinetic reading changed | Reading: 285 No. of readings: 601
| 2025-06-30T12:02:21-04:00 | Kinetic reading changed | Reading: 286 No. of readings: 601
| 2025-06-30T12:02:23-04:00 | Kinetic reading changed | Reading: 287 No. of readings: 601
| 2025-06-30T12:02:25-04:00 | Kinetic reading changed | Reading: 288 No. of readings: 601
| 2025-06-30T12:02:27-04:00 | Kinetic reading changed | Reading: 289 No. of readings: 601
| 2025-06-30T12:02:29-04:00 | Kinetic reading changed | Reading: 290 No. of readings: 601
| 2025-06-30T12:02:31-04:00 | Kinetic reading changed | Reading: 291 No. of readings: 601
| 2025-06-30T12:02:34-04:00 | Kinetic reading changed | Reading: 292 No. of readings: 601
| 2025-06-30T12:02:36-04:00 | Kinetic reading changed | Reading: 293 No. of readings: 601
| 2025-06-30T12:02:38-04:00 | Kinetic reading changed | Reading: 294 No. of readings: 601
| 2025-06-30T12:02:40-04:00 | Kinetic reading changed | Reading: 295 No. of readings: 601
| 2025-06-30T12:02:41-04:00 | Temperature | 22.2°C
| 2025-06-30T12:02:42-04:00 | Kinetic reading changed | Reading: 296 No. of readings: 601
| 2025-06-30T12:02:44-04:00 | Kinetic reading changed | Reading: 297 No. of readings: 601
| 2025-06-30T12:02:47-04:00 | Kinetic reading changed | Reading: 298 No. of readings: 601
| 2025-06-30T12:02:49-04:00 | Kinetic reading changed | Reading: 299 No. of readings: 601
| 2025-06-30T12:02:51-04:00 | Kinetic reading changed | Reading: 300 No. of readings: 601
| 2025-06-30T12:02:53-04:00 | Kinetic reading changed | Reading: 301 No. of readings: 601
| 2025-06-30T12:02:55-04:00 | Kinetic reading changed | Reading: 302 No. of readings: 601
| 2025-06-30T12:02:57-04:00 | Kinetic reading changed | Reading: 303 No. of readings: 601
| 2025-06-30T12:02:59-04:00 | Kinetic reading changed | Reading: 304 No. of readings: 601
| 2025-06-30T12:03:02-04:00 | Kinetic reading changed | Reading: 305 No. of readings: 601
| 2025-06-30T12:03:04-04:00 | Kinetic reading changed | Reading: 306 No. of readings: 601
| 2025-06-30T12:03:06-04:00 | Kinetic reading changed | Reading: 307 No. of readings: 601
| 2025-06-30T12:03:08-04:00 | Kinetic reading changed | Reading: 308 No. of readings: 601
| 2025-06-30T12:03:10-04:00 | Kinetic reading changed | Reading: 309 No. of readings: 601
| 2025-06-30T12:03:12-04:00 | Kinetic reading changed | Reading: 310 No. of readings: 601
| 2025-06-30T12:03:14-04:00 | Kinetic reading changed | Reading: 311 No. of readings: 601
| 2025-06-30T12:03:17-04:00 | Kinetic reading changed | Reading: 312 No. of readings: 601
| 2025-06-30T12:03:19-04:00 | Kinetic reading changed | Reading: 313 No. of readings: 601
| 2025-06-30T12:03:21-04:00 | Kinetic reading changed | Reading: 314 No. of readings: 601
| 2025-06-30T12:03:23-04:00 | Kinetic reading changed | Reading: 315 No. of readings: 601
| 2025-06-30T12:03:25-04:00 | Kinetic reading changed | Reading: 316 No. of readings: 601
| 2025-06-30T12:03:27-04:00 | Kinetic reading changed | Reading: 317 No. of readings: 601
| 2025-06-30T12:03:30-04:00 | Kinetic reading changed | Reading: 318 No. of readings: 601
| 2025-06-30T12:03:32-04:00 | Kinetic reading changed | Reading: 319 No. of readings: 601
| 2025-06-30T12:03:34-04:00 | Kinetic reading changed | Reading: 320 No. of readings: 601
| 2025-06-30T12:03:36-04:00 | Kinetic reading changed | Reading: 321 No. of readings: 601
| 2025-06-30T12:03:38-04:00 | Kinetic reading changed | Reading: 322 No. of readings: 601
| 2025-06-30T12:03:40-04:00 | Kinetic reading changed | Reading: 323 No. of readings: 601
| 2025-06-30T12:03:41-04:00 | Temperature | 22.2°C
| 2025-06-30T12:03:42-04:00 | Kinetic reading changed | Reading: 324 No. of readings: 601
| 2025-06-30T12:03:45-04:00 | Kinetic reading changed | Reading: 325 No. of readings: 601
| 2025-06-30T12:03:47-04:00 | Kinetic reading changed | Reading: 326 No. of readings: 601
| 2025-06-30T12:03:49-04:00 | Kinetic reading changed | Reading: 327 No. of readings: 601
| 2025-06-30T12:03:51-04:00 | Kinetic reading changed | Reading: 328 No. of readings: 601
| 2025-06-30T12:03:53-04:00 | Kinetic reading changed | Reading: 329 No. of readings: 601
| 2025-06-30T12:03:55-04:00 | Kinetic reading changed | Reading: 330 No. of readings: 601
| 2025-06-30T12:03:57-04:00 | Kinetic reading changed | Reading: 331 No. of readings: 601
| 2025-06-30T12:04:00-04:00 | Kinetic reading changed | Reading: 332 No. of readings: 601
| 2025-06-30T12:04:02-04:00 | Kinetic reading changed | Reading: 333 No. of readings: 601
| 2025-06-30T12:04:04-04:00 | Kinetic reading changed | Reading: 334 No. of readings: 601
| 2025-06-30T12:04:06-04:00 | Kinetic reading changed | Reading: 335 No. of readings: 601
| 2025-06-30T12:04:08-04:00 | Kinetic reading changed | Reading: 336 No. of readings: 601
| 2025-06-30T12:04:10-04:00 | Kinetic reading changed | Reading: 337 No. of readings: 601
| 2025-06-30T12:04:13-04:00 | Kinetic reading changed | Reading: 338 No. of readings: 601
| 2025-06-30T12:04:15-04:00 | Kinetic reading changed | Reading: 339 No. of readings: 601
| 2025-06-30T12:04:17-04:00 | Kinetic reading changed | Reading: 340 No. of readings: 601
| 2025-06-30T12:04:19-04:00 | Kinetic reading changed | Reading: 341 No. of readings: 601
| 2025-06-30T12:04:21-04:00 | Kinetic reading changed | Reading: 342 No. of readings: 601
| 2025-06-30T12:04:23-04:00 | Kinetic reading changed | Reading: 343 No. of readings: 601
| 2025-06-30T12:04:25-04:00 | Kinetic reading changed | Reading: 344 No. of readings: 601
| 2025-06-30T12:04:28-04:00 | Kinetic reading changed | Reading: 345 No. of readings: 601
| 2025-06-30T12:04:30-04:00 | Kinetic reading changed | Reading: 346 No. of readings: 601
| 2025-06-30T12:04:32-04:00 | Kinetic reading changed | Reading: 347 No. of readings: 601
| 2025-06-30T12:04:34-04:00 | Kinetic reading changed | Reading: 348 No. of readings: 601
| 2025-06-30T12:04:36-04:00 | Kinetic reading changed | Reading: 349 No. of readings: 601
| 2025-06-30T12:04:38-04:00 | Kinetic reading changed | Reading: 350 No. of readings: 601
| 2025-06-30T12:04:40-04:00 | Kinetic reading changed | Reading: 351 No. of readings: 601
| 2025-06-30T12:04:41-04:00 | Temperature | 22.2°C
| 2025-06-30T12:04:43-04:00 | Kinetic reading changed | Reading: 352 No. of readings: 601
| 2025-06-30T12:04:45-04:00 | Kinetic reading changed | Reading: 353 No. of readings: 601
| 2025-06-30T12:04:47-04:00 | Kinetic reading changed | Reading: 354 No. of readings: 601
| 2025-06-30T12:04:49-04:00 | Kinetic reading changed | Reading: 355 No. of readings: 601
| 2025-06-30T12:04:51-04:00 | Kinetic reading changed | Reading: 356 No. of readings: 601
| 2025-06-30T12:04:53-04:00 | Kinetic reading changed | Reading: 357 No. of readings: 601
| 2025-06-30T12:04:55-04:00 | Kinetic reading changed | Reading: 358 No. of readings: 601
| 2025-06-30T12:04:58-04:00 | Kinetic reading changed | Reading: 359 No. of readings: 601
| 2025-06-30T12:05:00-04:00 | Kinetic reading changed | Reading: 360 No. of readings: 601
| 2025-06-30T12:05:02-04:00 | Kinetic reading changed | Reading: 361 No. of readings: 601
| 2025-06-30T12:05:04-04:00 | Kinetic reading changed | Reading: 362 No. of readings: 601
| 2025-06-30T12:05:06-04:00 | Kinetic reading changed | Reading: 363 No. of readings: 601
| 2025-06-30T12:05:08-04:00 | Kinetic reading changed | Reading: 364 No. of readings: 601
| 2025-06-30T12:05:11-04:00 | Kinetic reading changed | Reading: 365 No. of readings: 601
| 2025-06-30T12:05:13-04:00 | Kinetic reading changed | Reading: 366 No. of readings: 601
| 2025-06-30T12:05:15-04:00 | Kinetic reading changed | Reading: 367 No. of readings: 601
| 2025-06-30T12:05:17-04:00 | Kinetic reading changed | Reading: 368 No. of readings: 601
| 2025-06-30T12:05:19-04:00 | Kinetic reading changed | Reading: 369 No. of readings: 601
| 2025-06-30T12:05:21-04:00 | Kinetic reading changed | Reading: 370 No. of readings: 601
| 2025-06-30T12:05:23-04:00 | Kinetic reading changed | Reading: 371 No. of readings: 601
| 2025-06-30T12:05:26-04:00 | Kinetic reading changed | Reading: 372 No. of readings: 601
| 2025-06-30T12:05:28-04:00 | Kinetic reading changed | Reading: 373 No. of readings: 601
| 2025-06-30T12:05:30-04:00 | Kinetic reading changed | Reading: 374 No. of readings: 601
| 2025-06-30T12:05:32-04:00 | Kinetic reading changed | Reading: 375 No. of readings: 601
| 2025-06-30T12:05:34-04:00 | Kinetic reading changed | Reading: 376 No. of readings: 601
| 2025-06-30T12:05:36-04:00 | Kinetic reading changed | Reading: 377 No. of readings: 601
| 2025-06-30T12:05:38-04:00 | Kinetic reading changed | Reading: 378 No. of readings: 601
| 2025-06-30T12:05:41-04:00 | Kinetic reading changed | Reading: 379 No. of readings: 601
| 2025-06-30T12:05:41-04:00 | Temperature | 22.3°C
| 2025-06-30T12:05:43-04:00 | Kinetic reading changed | Reading: 380 No. of readings: 601
| 2025-06-30T12:05:45-04:00 | Kinetic reading changed | Reading: 381 No. of readings: 601
| 2025-06-30T12:05:47-04:00 | Kinetic reading changed | Reading: 382 No. of readings: 601
| 2025-06-30T12:05:49-04:00 | Kinetic reading changed | Reading: 383 No. of readings: 601
| 2025-06-30T12:05:51-04:00 | Kinetic reading changed | Reading: 384 No. of readings: 601
| 2025-06-30T12:05:54-04:00 | Kinetic reading changed | Reading: 385 No. of readings: 601
| 2025-06-30T12:05:56-04:00 | Kinetic reading changed | Reading: 386 No. of readings: 601
| 2025-06-30T12:05:58-04:00 | Kinetic reading changed | Reading: 387 No. of readings: 601
| 2025-06-30T12:06:00-04:00 | Kinetic reading changed | Reading: 388 No. of readings: 601
| 2025-06-30T12:06:02-04:00 | Kinetic reading changed | Reading: 389 No. of readings: 601
| 2025-06-30T12:06:04-04:00 | Kinetic reading changed | Reading: 390 No. of readings: 601
| 2025-06-30T12:06:06-04:00 | Kinetic reading changed | Reading: 391 No. of readings: 601
| 2025-06-30T12:06:09-04:00 | Kinetic reading changed | Reading: 392 No. of readings: 601
| 2025-06-30T12:06:11-04:00 | Kinetic reading changed | Reading: 393 No. of readings: 601
| 2025-06-30T12:06:13-04:00 | Kinetic reading changed | Reading: 394 No. of readings: 601
| 2025-06-30T12:06:15-04:00 | Kinetic reading changed | Reading: 395 No. of readings: 601
| 2025-06-30T12:06:17-04:00 | Kinetic reading changed | Reading: 396 No. of readings: 601
| 2025-06-30T12:06:19-04:00 | Kinetic reading changed | Reading: 397 No. of readings: 601
| 2025-06-30T12:06:21-04:00 | Kinetic reading changed | Reading: 398 No. of readings: 601
| 2025-06-30T12:06:24-04:00 | Kinetic reading changed | Reading: 399 No. of readings: 601
| 2025-06-30T12:06:26-04:00 | Kinetic reading changed | Reading: 400 No. of readings: 601
| 2025-06-30T12:06:28-04:00 | Kinetic reading changed | Reading: 401 No. of readings: 601
| 2025-06-30T12:06:30-04:00 | Kinetic reading changed | Reading: 402 No. of readings: 601
| 2025-06-30T12:06:32-04:00 | Kinetic reading changed | Reading: 403 No. of readings: 601
| 2025-06-30T12:06:34-04:00 | Kinetic reading changed | Reading: 404 No. of readings: 601
| 2025-06-30T12:06:37-04:00 | Kinetic reading changed | Reading: 405 No. of readings: 601
| 2025-06-30T12:06:39-04:00 | Kinetic reading changed | Reading: 406 No. of readings: 601
| 2025-06-30T12:06:41-04:00 | Kinetic reading changed | Reading: 407 No. of readings: 601
| 2025-06-30T12:06:41-04:00 | Temperature | 22.3°C
| 2025-06-30T12:06:43-04:00 | Kinetic reading changed | Reading: 408 No. of readings: 601
| 2025-06-30T12:06:45-04:00 | Kinetic reading changed | Reading: 409 No. of readings: 601
| 2025-06-30T12:06:47-04:00 | Kinetic reading changed | Reading: 410 No. of readings: 601
| 2025-06-30T12:06:49-04:00 | Kinetic reading changed | Reading: 411 No. of readings: 601
| 2025-06-30T12:06:52-04:00 | Kinetic reading changed | Reading: 412 No. of readings: 601
| 2025-06-30T12:06:54-04:00 | Kinetic reading changed | Reading: 413 No. of readings: 601
| 2025-06-30T12:06:56-04:00 | Kinetic reading changed | Reading: 414 No. of readings: 601
| 2025-06-30T12:06:58-04:00 | Kinetic reading changed | Reading: 415 No. of readings: 601
| 2025-06-30T12:07:00-04:00 | Kinetic reading changed | Reading: 416 No. of readings: 601
| 2025-06-30T12:07:02-04:00 | Kinetic reading changed | Reading: 417 No. of readings: 601
| 2025-06-30T12:07:04-04:00 | Kinetic reading changed | Reading: 418 No. of readings: 601
| 2025-06-30T12:07:07-04:00 | Kinetic reading changed | Reading: 419 No. of readings: 601
| 2025-06-30T12:07:09-04:00 | Kinetic reading changed | Reading: 420 No. of readings: 601
| 2025-06-30T12:07:11-04:00 | Kinetic reading changed | Reading: 421 No. of readings: 601
| 2025-06-30T12:07:13-04:00 | Kinetic reading changed | Reading: 422 No. of readings: 601
| 2025-06-30T12:07:15-04:00 | Kinetic reading changed | Reading: 423 No. of readings: 601
| 2025-06-30T12:07:17-04:00 | Kinetic reading changed | Reading: 424 No. of readings: 601
| 2025-06-30T12:07:20-04:00 | Kinetic reading changed | Reading: 425 No. of readings: 601
| 2025-06-30T12:07:22-04:00 | Kinetic reading changed | Reading: 426 No. of readings: 601
| 2025-06-30T12:07:24-04:00 | Kinetic reading changed | Reading: 427 No. of readings: 601
| 2025-06-30T12:07:26-04:00 | Kinetic reading changed | Reading: 428 No. of readings: 601
| 2025-06-30T12:07:28-04:00 | Kinetic reading changed | Reading: 429 No. of readings: 601
| 2025-06-30T12:07:30-04:00 | Kinetic reading changed | Reading: 430 No. of readings: 601
| 2025-06-30T12:07:32-04:00 | Kinetic reading changed | Reading: 431 No. of readings: 601
| 2025-06-30T12:07:35-04:00 | Kinetic reading changed | Reading: 432 No. of readings: 601
| 2025-06-30T12:07:37-04:00 | Kinetic reading changed | Reading: 433 No. of readings: 601
| 2025-06-30T12:07:39-04:00 | Kinetic reading changed | Reading: 434 No. of readings: 601
| 2025-06-30T12:07:41-04:00 | Kinetic reading changed | Reading: 435 No. of readings: 601
| 2025-06-30T12:07:41-04:00 | Temperature | 22.3°C
| 2025-06-30T12:07:43-04:00 | Kinetic reading changed | Reading: 436 No. of readings: 601
| 2025-06-30T12:07:45-04:00 | Kinetic reading changed | Reading: 437 No. of readings: 601
| 2025-06-30T12:07:47-04:00 | Kinetic reading changed | Reading: 438 No. of readings: 601
| 2025-06-30T12:07:50-04:00 | Kinetic reading changed | Reading: 439 No. of readings: 601
| 2025-06-30T12:07:52-04:00 | Kinetic reading changed | Reading: 440 No. of readings: 601
| 2025-06-30T12:07:54-04:00 | Kinetic reading changed | Reading: 441 No. of readings: 601
| 2025-06-30T12:07:56-04:00 | Kinetic reading changed | Reading: 442 No. of readings: 601
| 2025-06-30T12:07:58-04:00 | Kinetic reading changed | Reading: 443 No. of readings: 601
| 2025-06-30T12:08:00-04:00 | Kinetic reading changed | Reading: 444 No. of readings: 601
| 2025-06-30T12:08:03-04:00 | Kinetic reading changed | Reading: 445 No. of readings: 601
| 2025-06-30T12:08:05-04:00 | Kinetic reading changed | Reading: 446 No. of readings: 601
| 2025-06-30T12:08:07-04:00 | Kinetic reading changed | Reading: 447 No. of readings: 601
| 2025-06-30T12:08:09-04:00 | Kinetic reading changed | Reading: 448 No. of readings: 601
| 2025-06-30T12:08:11-04:00 | Kinetic reading changed | Reading: 449 No. of readings: 601
| 2025-06-30T12:08:13-04:00 | Kinetic reading changed | Reading: 450 No. of readings: 601
| 2025-06-30T12:08:15-04:00 | Kinetic reading changed | Reading: 451 No. of readings: 601
| 2025-06-30T12:08:18-04:00 | Kinetic reading changed | Reading: 452 No. of readings: 601
| 2025-06-30T12:08:20-04:00 | Kinetic reading changed | Reading: 453 No. of readings: 601
| 2025-06-30T12:08:22-04:00 | Kinetic reading changed | Reading: 454 No. of readings: 601
| 2025-06-30T12:08:24-04:00 | Kinetic reading changed | Reading: 455 No. of readings: 601
| 2025-06-30T12:08:26-04:00 | Kinetic reading changed | Reading: 456 No. of readings: 601
| 2025-06-30T12:08:28-04:00 | Kinetic reading changed | Reading: 457 No. of readings: 601
| 2025-06-30T12:08:30-04:00 | Kinetic reading changed | Reading: 458 No. of readings: 601
| 2025-06-30T12:08:33-04:00 | Kinetic reading changed | Reading: 459 No. of readings: 601
| 2025-06-30T12:08:35-04:00 | Kinetic reading changed | Reading: 460 No. of readings: 601
| 2025-06-30T12:08:37-04:00 | Kinetic reading changed | Reading: 461 No. of readings: 601
| 2025-06-30T12:08:39-04:00 | Kinetic reading changed | Reading: 462 No. of readings: 601
| 2025-06-30T12:08:41-04:00 | Kinetic reading changed | Reading: 463 No. of readings: 601
| 2025-06-30T12:08:41-04:00 | Temperature | 22.4°C
| 2025-06-30T12:08:43-04:00 | Kinetic reading changed | Reading: 464 No. of readings: 601
| 2025-06-30T12:08:45-04:00 | Kinetic reading changed | Reading: 465 No. of readings: 601
| 2025-06-30T12:08:48-04:00 | Kinetic reading changed | Reading: 466 No. of readings: 601
| 2025-06-30T12:08:50-04:00 | Kinetic reading changed | Reading: 467 No. of readings: 601
| 2025-06-30T12:08:52-04:00 | Kinetic reading changed | Reading: 468 No. of readings: 601
| 2025-06-30T12:08:54-04:00 | Kinetic reading changed | Reading: 469 No. of readings: 601
| 2025-06-30T12:08:56-04:00 | Kinetic reading changed | Reading: 470 No. of readings: 601
| 2025-06-30T12:08:58-04:00 | Kinetic reading changed | Reading: 471 No. of readings: 601
| 2025-06-30T12:09:01-04:00 | Kinetic reading changed | Reading: 472 No. of readings: 601
| 2025-06-30T12:09:03-04:00 | Kinetic reading changed | Reading: 473 No. of readings: 601
| 2025-06-30T12:09:05-04:00 | Kinetic reading changed | Reading: 474 No. of readings: 601
| 2025-06-30T12:09:07-04:00 | Kinetic reading changed | Reading: 475 No. of readings: 601
| 2025-06-30T12:09:09-04:00 | Kinetic reading changed | Reading: 476 No. of readings: 601
| 2025-06-30T12:09:11-04:00 | Kinetic reading changed | Reading: 477 No. of readings: 601
| 2025-06-30T12:09:13-04:00 | Kinetic reading changed | Reading: 478 No. of readings: 601
| 2025-06-30T12:09:16-04:00 | Kinetic reading changed | Reading: 479 No. of readings: 601
| 2025-06-30T12:09:18-04:00 | Kinetic reading changed | Reading: 480 No. of readings: 601
| 2025-06-30T12:09:20-04:00 | Kinetic reading changed | Reading: 481 No. of readings: 601
| 2025-06-30T12:09:22-04:00 | Kinetic reading changed | Reading: 482 No. of readings: 601
| 2025-06-30T12:09:24-04:00 | Kinetic reading changed | Reading: 483 No. of readings: 601
| 2025-06-30T12:09:26-04:00 | Kinetic reading changed | Reading: 484 No. of readings: 601
| 2025-06-30T12:09:28-04:00 | Kinetic reading changed | Reading: 485 No. of readings: 601
| 2025-06-30T12:09:31-04:00 | Kinetic reading changed | Reading: 486 No. of readings: 601
| 2025-06-30T12:09:33-04:00 | Kinetic reading changed | Reading: 487 No. of readings: 601
| 2025-06-30T12:09:35-04:00 | Kinetic reading changed | Reading: 488 No. of readings: 601
| 2025-06-30T12:09:37-04:00 | Kinetic reading changed | Reading: 489 No. of readings: 601
| 2025-06-30T12:09:39-04:00 | Kinetic reading changed | Reading: 490 No. of readings: 601
| 2025-06-30T12:09:41-04:00 | Temperature | 22.4°C
| 2025-06-30T12:09:41-04:00 | Kinetic reading changed | Reading: 491 No. of readings: 601
| 2025-06-30T12:09:44-04:00 | Kinetic reading changed | Reading: 492 No. of readings: 601
| 2025-06-30T12:09:46-04:00 | Kinetic reading changed | Reading: 493 No. of readings: 601
| 2025-06-30T12:09:48-04:00 | Kinetic reading changed | Reading: 494 No. of readings: 601
| 2025-06-30T12:09:50-04:00 | Kinetic reading changed | Reading: 495 No. of readings: 601
| 2025-06-30T12:09:52-04:00 | Kinetic reading changed | Reading: 496 No. of readings: 601
| 2025-06-30T12:09:54-04:00 | Kinetic reading changed | Reading: 497 No. of readings: 601
| 2025-06-30T12:09:56-04:00 | Kinetic reading changed | Reading: 498 No. of readings: 601
| 2025-06-30T12:09:59-04:00 | Kinetic reading changed | Reading: 499 No. of readings: 601
| 2025-06-30T12:10:01-04:00 | Kinetic reading changed | Reading: 500 No. of readings: 601
| 2025-06-30T12:10:03-04:00 | Kinetic reading changed | Reading: 501 No. of readings: 601
| 2025-06-30T12:10:05-04:00 | Kinetic reading changed | Reading: 502 No. of readings: 601
| 2025-06-30T12:10:07-04:00 | Kinetic reading changed | Reading: 503 No. of readings: 601
| 2025-06-30T12:10:09-04:00 | Kinetic reading changed | Reading: 504 No. of readings: 601
| 2025-06-30T12:10:11-04:00 | Kinetic reading changed | Reading: 505 No. of readings: 601
| 2025-06-30T12:10:14-04:00 | Kinetic reading changed | Reading: 506 No. of readings: 601
| 2025-06-30T12:10:16-04:00 | Kinetic reading changed | Reading: 507 No. of readings: 601
| 2025-06-30T12:10:18-04:00 | Kinetic reading changed | Reading: 508 No. of readings: 601
| 2025-06-30T12:10:20-04:00 | Kinetic reading changed | Reading: 509 No. of readings: 601
| 2025-06-30T12:10:22-04:00 | Kinetic reading changed | Reading: 510 No. of readings: 601
| 2025-06-30T12:10:24-04:00 | Kinetic reading changed | Reading: 511 No. of readings: 601
| 2025-06-30T12:10:27-04:00 | Kinetic reading changed | Reading: 512 No. of readings: 601
| 2025-06-30T12:10:29-04:00 | Kinetic reading changed | Reading: 513 No. of readings: 601
| 2025-06-30T12:10:31-04:00 | Kinetic reading changed | Reading: 514 No. of readings: 601
| 2025-06-30T12:10:33-04:00 | Kinetic reading changed | Reading: 515 No. of readings: 601
| 2025-06-30T12:10:35-04:00 | Kinetic reading changed | Reading: 516 No. of readings: 601
| 2025-06-30T12:10:37-04:00 | Kinetic reading changed | Reading: 517 No. of readings: 601
| 2025-06-30T12:10:39-04:00 | Kinetic reading changed | Reading: 518 No. of readings: 601
| 2025-06-30T12:10:41-04:00 | Temperature | 22.4°C
| 2025-06-30T12:10:42-04:00 | Kinetic reading changed | Reading: 519 No. of readings: 601
| 2025-06-30T12:10:44-04:00 | Kinetic reading changed | Reading: 520 No. of readings: 601
| 2025-06-30T12:10:46-04:00 | Kinetic reading changed | Reading: 521 No. of readings: 601
| 2025-06-30T12:10:48-04:00 | Kinetic reading changed | Reading: 522 No. of readings: 601
| 2025-06-30T12:10:50-04:00 | Kinetic reading changed | Reading: 523 No. of readings: 601
| 2025-06-30T12:10:52-04:00 | Kinetic reading changed | Reading: 524 No. of readings: 601
| 2025-06-30T12:10:54-04:00 | Kinetic reading changed | Reading: 525 No. of readings: 601
| 2025-06-30T12:10:57-04:00 | Kinetic reading changed | Reading: 526 No. of readings: 601
| 2025-06-30T12:10:59-04:00 | Kinetic reading changed | Reading: 527 No. of readings: 601
| 2025-06-30T12:11:01-04:00 | Kinetic reading changed | Reading: 528 No. of readings: 601
| 2025-06-30T12:11:03-04:00 | Kinetic reading changed | Reading: 529 No. of readings: 601
| 2025-06-30T12:11:05-04:00 | Kinetic reading changed | Reading: 530 No. of readings: 601
| 2025-06-30T12:11:07-04:00 | Kinetic reading changed | Reading: 531 No. of readings: 601
| 2025-06-30T12:11:10-04:00 | Kinetic reading changed | Reading: 532 No. of readings: 601
| 2025-06-30T12:11:12-04:00 | Kinetic reading changed | Reading: 533 No. of readings: 601
| 2025-06-30T12:11:14-04:00 | Kinetic reading changed | Reading: 534 No. of readings: 601
| 2025-06-30T12:11:16-04:00 | Kinetic reading changed | Reading: 535 No. of readings: 601
| 2025-06-30T12:11:18-04:00 | Kinetic reading changed | Reading: 536 No. of readings: 601
| 2025-06-30T12:11:20-04:00 | Kinetic reading changed | Reading: 537 No. of readings: 601
| 2025-06-30T12:11:22-04:00 | Kinetic reading changed | Reading: 538 No. of readings: 601
| 2025-06-30T12:11:25-04:00 | Kinetic reading changed | Reading: 539 No. of readings: 601
| 2025-06-30T12:11:27-04:00 | Kinetic reading changed | Reading: 540 No. of readings: 601
| 2025-06-30T12:11:29-04:00 | Kinetic reading changed | Reading: 541 No. of readings: 601
| 2025-06-30T12:11:31-04:00 | Kinetic reading changed | Reading: 542 No. of readings: 601
| 2025-06-30T12:11:33-04:00 | Kinetic reading changed | Reading: 543 No. of readings: 601
| 2025-06-30T12:11:35-04:00 | Kinetic reading changed | Reading: 544 No. of readings: 601
| 2025-06-30T12:11:37-04:00 | Kinetic reading changed | Reading: 545 No. of readings: 601
| 2025-06-30T12:11:40-04:00 | Kinetic reading changed | Reading: 546 No. of readings: 601
| 2025-06-30T12:11:41-04:00 | Temperature | 22.4°C
| 2025-06-30T12:11:42-04:00 | Kinetic reading changed | Reading: 547 No. of readings: 601
| 2025-06-30T12:11:44-04:00 | Kinetic reading changed | Reading: 548 No. of readings: 601
| 2025-06-30T12:11:46-04:00 | Kinetic reading changed | Reading: 549 No. of readings: 601
| 2025-06-30T12:11:48-04:00 | Kinetic reading changed | Reading: 550 No. of readings: 601
| 2025-06-30T12:11:50-04:00 | Kinetic reading changed | Reading: 551 No. of readings: 601
| 2025-06-30T12:11:52-04:00 | Kinetic reading changed | Reading: 552 No. of readings: 601
| 2025-06-30T12:11:55-04:00 | Kinetic reading changed | Reading: 553 No. of readings: 601
| 2025-06-30T12:11:57-04:00 | Kinetic reading changed | Reading: 554 No. of readings: 601
| 2025-06-30T12:11:59-04:00 | Kinetic reading changed | Reading: 555 No. of readings: 601
| 2025-06-30T12:12:01-04:00 | Kinetic reading changed | Reading: 556 No. of readings: 601
| 2025-06-30T12:12:03-04:00 | Kinetic reading changed | Reading: 557 No. of readings: 601
| 2025-06-30T12:12:05-04:00 | Kinetic reading changed | Reading: 558 No. of readings: 601
| 2025-06-30T12:12:08-04:00 | Kinetic reading changed | Reading: 559 No. of readings: 601
| 2025-06-30T12:12:10-04:00 | Kinetic reading changed | Reading: 560 No. of readings: 601
| 2025-06-30T12:12:12-04:00 | Kinetic reading changed | Reading: 561 No. of readings: 601
| 2025-06-30T12:12:14-04:00 | Kinetic reading changed | Reading: 562 No. of readings: 601
| 2025-06-30T12:12:16-04:00 | Kinetic reading changed | Reading: 563 No. of readings: 601
| 2025-06-30T12:12:18-04:00 | Kinetic reading changed | Reading: 564 No. of readings: 601
| 2025-06-30T12:12:20-04:00 | Kinetic reading changed | Reading: 565 No. of readings: 601
| 2025-06-30T12:12:23-04:00 | Kinetic reading changed | Reading: 566 No. of readings: 601
| 2025-06-30T12:12:25-04:00 | Kinetic reading changed | Reading: 567 No. of readings: 601
| 2025-06-30T12:12:27-04:00 | Kinetic reading changed | Reading: 568 No. of readings: 601
| 2025-06-30T12:12:29-04:00 | Kinetic reading changed | Reading: 569 No. of readings: 601
| 2025-06-30T12:12:31-04:00 | Kinetic reading changed | Reading: 570 No. of readings: 601
| 2025-06-30T12:12:33-04:00 | Kinetic reading changed | Reading: 571 No. of readings: 601
| 2025-06-30T12:12:35-04:00 | Kinetic reading changed | Reading: 572 No. of readings: 601
| 2025-06-30T12:12:38-04:00 | Kinetic reading changed | Reading: 573 No. of readings: 601
| 2025-06-30T12:12:40-04:00 | Kinetic reading changed | Reading: 574 No. of readings: 601
| 2025-06-30T12:12:41-04:00 | Temperature | 22.5°C
| 2025-06-30T12:12:42-04:00 | Kinetic reading changed | Reading: 575 No. of readings: 601
| 2025-06-30T12:12:44-04:00 | Kinetic reading changed | Reading: 576 No. of readings: 601
| 2025-06-30T12:12:46-04:00 | Kinetic reading changed | Reading: 577 No. of readings: 601
| 2025-06-30T12:12:48-04:00 | Kinetic reading changed | Reading: 578 No. of readings: 601
| 2025-06-30T12:12:51-04:00 | Kinetic reading changed | Reading: 579 No. of readings: 601
| 2025-06-30T12:12:53-04:00 | Kinetic reading changed | Reading: 580 No. of readings: 601
| 2025-06-30T12:12:55-04:00 | Kinetic reading changed | Reading: 581 No. of readings: 601
| 2025-06-30T12:12:57-04:00 | Kinetic reading changed | Reading: 582 No. of readings: 601
| 2025-06-30T12:12:59-04:00 | Kinetic reading changed | Reading: 583 No. of readings: 601
| 2025-06-30T12:13:01-04:00 | Kinetic reading changed | Reading: 584 No. of readings: 601
| 2025-06-30T12:13:03-04:00 | Kinetic reading changed | Reading: 585 No. of readings: 601
| 2025-06-30T12:13:06-04:00 | Kinetic reading changed | Reading: 586 No. of readings: 601
| 2025-06-30T12:13:08-04:00 | Kinetic reading changed | Reading: 587 No. of readings: 601
| 2025-06-30T12:13:10-04:00 | Kinetic reading changed | Reading: 588 No. of readings: 601
| 2025-06-30T12:13:12-04:00 | Kinetic reading changed | Reading: 589 No. of readings: 601
| 2025-06-30T12:13:14-04:00 | Kinetic reading changed | Reading: 590 No. of readings: 601
| 2025-06-30T12:13:16-04:00 | Kinetic reading changed | Reading: 591 No. of readings: 601
| 2025-06-30T12:13:18-04:00 | Kinetic reading changed | Reading: 592 No. of readings: 601
| 2025-06-30T12:13:21-04:00 | Kinetic reading changed | Reading: 593 No. of readings: 601
| 2025-06-30T12:13:23-04:00 | Kinetic reading changed | Reading: 594 No. of readings: 601
| 2025-06-30T12:13:25-04:00 | Kinetic reading changed | Reading: 595 No. of readings: 601
| 2025-06-30T12:13:27-04:00 | Kinetic reading changed | Reading: 596 No. of readings: 601
| 2025-06-30T12:13:29-04:00 | Kinetic reading changed | Reading: 597 No. of readings: 601
| 2025-06-30T12:13:31-04:00 | Kinetic reading changed | Reading: 598 No. of readings: 601
| 2025-06-30T12:13:34-04:00 | Kinetic reading changed | Reading: 599 No. of readings: 601
| 2025-06-30T12:13:36-04:00 | Kinetic reading changed | Reading: 600 No. of readings: 601
| 2025-06-30T12:13:38-04:00 | Kinetic reading changed | Reading: 601 No. of readings: 601
| 2025-06-30T12:13:40-04:00 | Step Fluorescence 1 ended
| 2025-06-30T12:13:40-04:00 | Instrument Warning | Varioskan LUX 3020-83993: Warning 107: System could not perform run-time autocalibration because of the time settings of the protocol or because it was blocked from the instrument settings.
| 2025-06-30T12:13:40-04:00 | Step Copy of Kinetic Loop 1 ended
| 2025-06-30T12:13:40-04:00 | Temperature | 22.5°C
| 2025-06-30T12:13:41-04:00 | Temperature | 22.5°C
| 2025-06-30T12:13:50-04:00 | Session 20250630_decanoic.skax ended

## Layout definitions
Name | Plate 1
Plate template | ANSI/SBS Standard, 96-well
| 1 | 2 | 3 | 4 | 5 | 6 | 7 | 8 | 9 | 10 | 11 | 12
A | BICINE Blank | 5 mm Oleic in BICINE | 5 mm Oleic in BICINE | 5 mm Oleic in BICINE | BICINE + Triton Blank | 5 mm Oleic in BICINE + Triton | 5 mm Oleic in BICINE + Triton | 5 mm Oleic in BICINE + Triton
| Group 1 | Group 1 | Group 1 | Group 1 | Group 2 | Group 2 | Group 2 | Group 2
|  | 1:1 | 1:1 | 1:1 |  | 1:1 | 1:1 | 1:1
B
C
D
E
F
G
H