## Fluorescence 1_01
Measurement results
8 Wells.skax
2025-06-27T14:23:10-04:00
Fluorescence 1
Ex 467 nm, Em 538 nm
Plate 1
Reading | avg. time [s] | BICINE Blank (A01) | 5 mm Oleic in BICINE (A02) | 5 mm Oleic in BICINE (A03) | 5 mm Oleic in BICINE (A04) | BICINE + Triton Blank (A05) | 5 mm Oleic in BICINE + Triton (A06) | 5 mm Oleic in BICINE + Triton (A07) | 5 mm Oleic in BICINE + Triton (A08)
1 | 0 | 0.44081 | 49.2584 | 47.9051 | 49.4976 | 0.32676 | 67.1247 | 70.3566 | 74.0497
2 | 3.74 | 0.45874 | 49.3803 | 47.8266 | 48.154 | 0.31866 | 67.251 | 70.5288 | 73.8313
3 | 7.44 | 0.45485 | 50.0225 | 49.275 | 49.593 | 0.37646 | 67.3473 | 70.7237 | 74.6572
4 | 11.14 | 0.44075 | 50.9195 | 49.6785 | 50.8585 | 0.36302 | 67.497 | 70.6997 | 74.4708
5 | 14.84 | 0.44649 | 50.9115 | 49.5897 | 50.9044 | 0.38593 | 67.542 | 70.84 | 74.6137
6 | 18.57 | 0.44836 | 50.6197 | 49.7299 | 50.5287 | 0.36399 | 67.2565 | 71.1552 | 74.2254
7 | 22.42 | 0.46813 | 50.4089 | 49.3351 | 50.0347 | 0.35626 | 67.2932 | 70.911 | 74.3357
8 | 26.27 | 0.45257 | 50.154 | 49.109 | 49.7108 | 0.36493 | 67.5245 | 70.9504 | 74.089
9 | 30.12 | 0.44117 | 50.1618 | 48.7706 | 49.3249 | 0.33564 | 67.4074 | 70.6948 | 74.2563
10 | 33.94 | 0.43557 | 49.803 | 48.4859 | 49.2386 | 0.35257 | 67.3377 | 70.6159 | 74.2314
11 | 37.65 | 0.43174 | 49.585 | 48.4967 | 49.1083 | 0.35083 | 67.3442 | 70.523 | 74.094
12 | 41.35 | 0.4443 | 49.5778 | 48.3736 | 48.5733 | 0.34415 | 67.1812 | 70.5341 | 73.8446
13 | 45.05 | 0.47431 | 49.4743 | 48.5606 | 48.9041 | 0.35044 | 67.131 | 70.3668 | 74.1358
14 | 48.75 | 0.43473 | 49.3607 | 48.3108 | 48.5611 | 0.34698 | 67.5785 | 70.506 | 74.0021
15 | 52.53 | 0.43849 | 49.2517 | 48.4709 | 48.3578 | 0.34133 | 67.4 | 70.4578 | 73.8364
16 | 56.38 | 0.45138 | 49.2378 | 48.4422 | 48.2978 | 0.33963 | 67.4721 | 70.7263 | 73.9645
17 | 60.23 | 0.43246 | 49.1664 | 48.3 | 48.0756 | 0.33311 | 67.2682 | 70.2206 | 74.0497
18 | 64.08 | 0.45335 | 49.0007 | 48.4199 | 48.3526 | 0.33032 | 67.3669 | 70.3267 | 73.8143
19 | 67.86 | 0.44476 | 49.0896 | 48.1736 | 47.9883 | 0.34168 | 67.5521 | 70.4691 | 74.0575
20 | 71.56 | 0.44922 | 48.9782 | 48.0706 | 47.984 | 0.33482 | 67.2514 | 70.1655 | 73.9297
21 | 75.26 | 0.42602 | 48.9365 | 48.3266 | 48.0501 | 0.34251 | 67.3912 | 70.4327 | 73.9168
22 | 78.96 | 0.44294 | 48.9389 | 48.3447 | 48.0279 | 0.32807 | 67.6482 | 70.4157 | 74.0721
23 | 82.66 | 0.45119 | 48.945 | 48.3365 | 47.8106 | 0.35259 | 67.3092 | 70.292 | 73.9456
24 | 86.44 | 0.43513 | 48.7708 | 48.2882 | 47.7893 | 0.34268 | 67.4595 | 70.2582 | 73.9118
25 | 90.29 | 0.453 | 48.8739 | 48.3882 | 47.9181 | 0.3443 | 67.5456 | 70.445 | 73.8081
26 | 94.14 | 0.44299 | 48.915 | 48.1879 | 48.0668 | 0.348 | 67.6273 | 70.2709 | 74.0196
27 | 97.98 | 0.44212 | 48.9467 | 48.2236 | 47.9643 | 0.33587 | 67.4636 | 70.4036 | 73.7192
28 | 101.72 | 0.43554 | 48.769 | 48.3431 | 47.8356 | 0.34747 | 67.3076 | 70.202 | 74.1895
29 | 105.42 | 0.43925 | 48.9471 | 48.2623 | 47.8397 | 0.34427 | 67.1188 | 70.263 | 73.964
30 | 109.12 | 0.42651 | 49.0355 | 48.1839 | 48.0019 | 0.32764 | 67.4921 | 70.2804 | 73.9901
31 | 112.82 | 0.43325 | 48.8499 | 48.3814 | 47.7932 | 0.34411 | 67.5556 | 70.2459 | 74.1854
32 | 116.55 | 0.44322 | 48.9632 | 48.2494 | 47.9327 | 0.32709 | 67.707 | 69.9846 | 74.1533
33 | 120.4 | 0.45607 | 48.9694 | 48.3252 | 48.0549 | 0.32559 | 67.3493 | 70.5315 | 74.0689
34 | 124.25 | 0.44326 | 49.1212 | 48.3535 | 47.8405 | 0.35651 | 67.4547 | 70.5658 | 73.7903
35 | 128.1 | 0.42873 | 49.01 | 48.2427 | 48.1929 | 0.3528 | 67.3946 | 70.0263 | 73.5588
36 | 131.92 | 0.43403 | 49.1296 | 48.2342 | 47.8975 | 0.3386 | 67.3748 | 70.3308 | 73.8772
37 | 135.63 | 0.4394 | 48.9812 | 48.3711 | 47.8963 | 0.34605 | 67.5627 | 70.378 | 74.124
38 | 139.33 | 0.4275 | 49.053 | 48.166 | 47.9294 | 0.31513 | 67.5108 | 70.3562 | 74.1781
39 | 143.03 | 0.43199 | 48.9669 | 48.0866 | 47.9186 | 0.32232 | 67.3287 | 70.4189 | 73.693
40 | 146.73 | 0.44773 | 48.9241 | 48.1612 | 47.8104 | 0.32449 | 67.4772 | 70.48 | 73.7917
41 | 150.47 | 0.4415 | 49.0927 | 48.0845 | 47.7956 | 0.3405 | 67.776 | 70.3847 | 73.9329
42 | 154.31 | 0.4531 | 49.1189 | 48.0956 | 47.8459 | 0.33328 | 67.385 | 70.5033 | 74.2082
43 | 158.16 | 0.43831 | 49.1489 | 48.139 | 47.681 | 0.34057 | 67.338 | 70.5869 | 73.9544
44 | 162.01 | 0.43577 | 49.1369 | 48.2128 | 47.9253 | 0.33861 | 67.478 | 70.3397 | 73.9916
45 | 165.79 | 0.43267 | 49.2747 | 48.2967 | 47.7883 | 0.32527 | 67.3021 | 70.2322 | 74.0921
46 | 169.49 | 0.44464 | 49.0855 | 48.1668 | 47.6711 | 0.33452 | 67.4004 | 70.603 | 74.1237
47 | 173.19 | 0.439 | 49.1621 | 48.1533 | 47.7878 | 0.34177 | 67.0698 | 70.0202 | 74.3246
48 | 176.89 | 0.43831 | 48.998 | 48.0261 | 47.7587 | 0.32084 | 67.7429 | 70.3473 | 74.0442
49 | 180.59 | 0.43606 | 48.9396 | 48.0705 | 47.8646 | 0.34921 | 67.3462 | 70.1826 | 73.9217
50 | 184.37 | 0.43135 | 49.1618 | 48.1224 | 47.918 | 0.34428 | 67.462 | 70.4183 | 73.7378
51 | 188.22 | 0.44847 | 48.9135 | 48.1813 | 47.8247 | 0.34097 | 67.554 | 70.3375 | 73.8923
52 | 192.07 | 0.44592 | 49.1161 | 48.015 | 47.7297 | 0.33017 | 67.236 | 70.3973 | 73.9791
53 | 195.91 | 0.42529 | 49.2122 | 48.0702 | 47.8435 | 0.30641 | 67.6061 | 70.5697 | 74.0638
54 | 199.65 | 0.44821 | 48.8321 | 48.1395 | 47.9221 | 0.3343 | 67.4393 | 70.4642 | 73.7822
55 | 203.35 | 0.43027 | 49.1727 | 48.1841 | 47.8041 | 0.34731 | 67.3913 | 70.6475 | 73.701
56 | 207.05 | 0.43333 | 48.939 | 48.039 | 47.6903 | 0.34148 | 67.4921 | 70.3892 | 74.1012
57 | 210.75 | 0.44734 | 49.2311 | 48.0066 | 47.5943 | 0.34138 | 67.2005 | 70.1413 | 74.1358
58 | 214.45 | 0.44726 | 48.829 | 48.0445 | 47.6305 | 0.32631 | 67.3986 | 70.0754 | 73.9261
59 | 218.23 | 0.42815 | 49.0419 | 48.2092 | 47.7246 | 0.32808 | 67.7417 | 70.2363 | 73.8946
60 | 222.08 | 0.42145 | 49.1858 | 48.3652 | 47.8274 | 0.32521 | 67.3246 | 70.3479 | 73.8344
61 | 225.93 | 0.42556 | 48.9041 | 48.1736 | 47.855 | 0.36133 | 67.6482 | 70.0627 | 73.8222
Autoloading range A1 - K73

## Dispense 1_02
Measurement results
8 Wells.skax
2025-06-27T14:23:10-04:00
Dispense 1
Plate 1
Well | Group | Type | Sample | Time [s]
A01 | Group 1 | Blank | BICINE Blank | 233.98
A02 | Group 1 | Unknown | 5 mm Oleic in BICINE | 234.36
A03 | Group 1 | Unknown | 5 mm Oleic in BICINE | 234.75
A04 | Group 1 | Unknown | 5 mm Oleic in BICINE | 235.13
A05 | Group 2 | Blank | BICINE + Triton Blank | 235.51
A06 | Group 2 | Unknown | 5 mm Oleic in BICINE + Triton | 235.89
A07 | Group 2 | Unknown | 5 mm Oleic in BICINE + Triton | 236.27
A08 | Group 2 | Unknown | 5 mm Oleic in BICINE + Triton | 236.66
Autoloading range A1 - E19

## Fluorescence 1_03
Measurement results
8 Wells.skax
2025-06-27T14:23:10-04:00
Fluorescence 1
Ex 467 nm, Em 538 nm
Plate 1
Reading | avg. time [s] | BICINE Blank (A01) | 5 mm Oleic in BICINE (A02) | 5 mm Oleic in BICINE (A03) | 5 mm Oleic in BICINE (A04) | BICINE + Triton Blank (A05) | 5 mm Oleic in BICINE + Triton (A06) | 5 mm Oleic in BICINE + Triton (A07) | 5 mm Oleic in BICINE + Triton (A08)
1 | 0 | 0.4711 | 45.8279 | 44.1264 | 42.567 | 0.34307 | 51.1936 | 47.6795 | 53.0456
2 | 3.2 | 0.47271 | 44.2927 | 42.7777 | 40.6355 | 0.35306 | 42.4712 | 37.9243 | 42.9643
3 | 6.4 | 0.47331 | 42.7113 | 41.4179 | 39.0752 | 0.34034 | 34.7199 | 31.5692 | 34.7096
4 | 9.67 | 0.45973 | 41.6498 | 39.9065 | 38.0064 | 0.32639 | 28.6499 | 25.65 | 28.3062
5 | 12.97 | 0.47298 | 40.2988 | 38.8979 | 36.5097 | 0.33825 | 23.4301 | 20.8189 | 23.1378
6 | 16.27 | 0.45873 | 39.4464 | 37.8104 | 35.8623 | 0.33597 | 19.4357 | 17.2757 | 19.1427
7 | 19.57 | 0.48002 | 38.1287 | 36.8773 | 34.6805 | 0.34563 | 15.756 | 14.2508 | 15.8336
8 | 22.85 | 0.46954 | 37.2531 | 35.9294 | 33.7518 | 0.34961 | 12.8323 | 11.8879 | 13.1782
9 | 26.06 | 0.47199 | 36.3737 | 35.586 | 32.9478 | 0.33109 | 10.7091 | 9.9194 | 10.9039
10 | 29.26 | 0.47183 | 35.3151 | 34.9758 | 32.4983 | 0.33546 | 8.9393 | 8.2025 | 9.1529
11 | 32.46 | 0.47604 | 34.6562 | 34.2736 | 31.4479 | 0.33465 | 7.5957 | 6.8368 | 7.7322
12 | 35.66 | 0.47314 | 33.9122 | 33.5007 | 30.9279 | 0.334 | 6.5129 | 5.8557 | 6.4861
13 | 38.86 | 0.44976 | 33.2931 | 32.9346 | 30.3558 | 0.32379 | 5.5666 | 5.001 | 5.6136
14 | 42.08 | 0.4606 | 32.4662 | 32.4431 | 29.6747 | 0.33416 | 5.0493 | 4.2275 | 4.7793
15 | 45.37 | 0.45016 | 31.7553 | 31.6758 | 29.2185 | 0.33682 | 4.4016 | 3.6892 | 4.1411
16 | 48.67 | 0.45317 | 31.4963 | 31.1706 | 28.6042 | 0.35311 | 3.9013 | 3.2283 | 3.5381
17 | 51.84 | 0.47737 | 30.839 | 30.9064 | 28.3217 | 0.32847 | 3.4349 | 2.6815 | 3.043
18 | 54.55 | 0.41714 | 30.2994 | 30.1655 | 27.735 | 0.33232 | 3.1981 | 2.3873 | 2.7172
19 | 57.25 | 0.39902 | 29.9233 | 30.1268 | 27.5937 | 0.3227 | 2.8943 | 2.1296 | 2.4565
20 | 59.95 | 0.4127 | 29.626 | 29.5394 | 27.1708 | 0.32349 | 2.6732 | 1.9491 | 2.249
21 | 62.65 | 0.40215 | 29.4953 | 29.3841 | 26.8896 | 0.32818 | 2.5305 | 1.7901 | 2.0336
22 | 65.35 | 0.42417 | 29.0159 | 28.8957 | 26.6982 | 0.3438 | 2.3141 | 1.6021 | 1.8966
23 | 68.05 | 0.39369 | 28.8155 | 28.6934 | 26.3986 | 0.35153 | 2.2111 | 1.4868 | 1.7394
24 | 70.75 | 0.40324 | 28.2276 | 28.2168 | 26.3124 | 0.33377 | 2.1389 | 1.4138 | 1.6443
25 | 73.45 | 0.40783 | 28.0125 | 27.9709 | 26.0282 | 0.32114 | 1.9869 | 1.33 | 1.5002
26 | 76.15 | 0.39812 | 28.015 | 27.8911 | 25.7651 | 0.34074 | 1.8899 | 1.2732 | 1.4574
27 | 78.85 | 0.40012 | 27.5901 | 27.5744 | 25.6659 | 0.34808 | 1.8244 | 1.1874 | 1.378
28 | 81.56 | 0.37601 | 27.2529 | 27.3516 | 25.5288 | 0.34481 | 1.7456 | 1.1316 | 1.3257
29 | 84.26 | 0.40024 | 27.1076 | 26.8279 | 25.4415 | 0.33314 | 1.7013 | 1.0721 | 1.2491
30 | 86.96 | 0.39563 | 26.8054 | 26.8033 | 25.0523 | 0.34435 | 1.646 | 1.0962 | 1.2067
31 | 89.66 | 0.4184 | 26.6885 | 26.6141 | 25.0881 | 0.32634 | 1.5784 | 1.0162 | 1.1985
32 | 92.36 | 0.40539 | 26.4599 | 26.5432 | 24.9551 | 0.32442 | 1.5552 | 0.99364 | 1.1589
33 | 95.06 | 0.4106 | 26.1308 | 26.2299 | 24.6922 | 0.32078 | 1.5038 | 0.98517 | 1.1349
34 | 97.76 | 0.40839 | 26.1993 | 26.0371 | 24.5772 | 0.33723 | 1.4355 | 0.96974 | 1.1282
35 | 100.46 | 0.39875 | 25.9377 | 25.6523 | 24.5256 | 0.32443 | 1.4226 | 0.93533 | 1.106
36 | 103.16 | 0.39297 | 25.7908 | 25.6285 | 24.4954 | 0.31955 | 1.3691 | 0.89227 | 1.087
37 | 105.86 | 0.39676 | 25.6031 | 25.2294 | 24.3321 | 0.33866 | 1.3393 | 0.88984 | 1.0673
38 | 108.56 | 0.40119 | 25.5608 | 25.1328 | 24.0533 | 0.33629 | 1.3173 | 0.86727 | 1.0352
39 | 111.26 | 0.39897 | 25.4386 | 24.9061 | 24.1444 | 0.34943 | 1.2677 | 0.89407 | 1.0062
40 | 113.97 | 0.4117 | 25.2783 | 24.7723 | 23.9572 | 0.3359 | 1.2495 | 0.84122 | 0.96798
41 | 116.67 | 0.39852 | 25.2064 | 24.6706 | 23.6396 | 0.33997 | 1.2359 | 0.83826 | 0.96751
42 | 119.37 | 0.40124 | 25.1925 | 24.3578 | 23.7359 | 0.33241 | 1.2047 | 0.81467 | 0.94486
43 | 122.07 | 0.40581 | 25.197 | 24.3089 | 23.5563 | 0.33948 | 1.1599 | 0.83204 | 0.93228
44 | 124.77 | 0.37299 | 24.8215 | 24.1973 | 23.2982 | 0.33109 | 1.182 | 0.81425 | 0.96776
45 | 127.47 | 0.40235 | 24.832 | 23.9194 | 23.0554 | 0.34448 | 1.1508 | 0.79109 | 0.88959
46 | 130.17 | 0.40457 | 24.7649 | 23.8036 | 23.0424 | 0.34953 | 1.1057 | 0.78272 | 0.87843
47 | 132.87 | 0.41074 | 24.7197 | 23.4625 | 22.796 | 0.33341 | 1.0537 | 0.76742 | 0.86411
48 | 135.57 | 0.37952 | 24.5248 | 23.4627 | 22.7703 | 0.33972 | 1.0812 | 0.75706 | 0.84439
49 | 138.27 | 0.42264 | 24.6435 | 23.2835 | 22.7378 | 0.32232 | 1.0576 | 0.75394 | 0.87023
50 | 140.97 | 0.40863 | 24.4644 | 23.2777 | 22.4525 | 0.33855 | 1.0381 | 0.7562 | 0.87207
51 | 143.67 | 0.40053 | 24.2218 | 23.0753 | 22.3945 | 0.34835 | 1.0123 | 0.74013 | 0.82184
52 | 146.37 | 0.41116 | 24.147 | 22.9047 | 22.4538 | 0.33906 | 1.0262 | 0.74664 | 0.8193
53 | 149.08 | 0.3911 | 24.0918 | 22.766 | 22.2026 | 0.3453 | 0.9865 | 0.73025 | 0.81791
54 | 151.78 | 0.40294 | 24.034 | 22.7603 | 22.1519 | 0.34143 | 0.97626 | 0.73555 | 0.79228
55 | 154.48 | 0.41905 | 23.8338 | 22.5425 | 21.9584 | 0.32152 | 0.9974 | 0.72447 | 0.78802
56 | 157.18 | 0.40573 | 23.8568 | 22.473 | 21.9588 | 0.33467 | 0.95294 | 0.69644 | 0.77616
57 | 159.88 | 0.40285 | 23.6663 | 22.3665 | 21.8026 | 0.34764 | 0.96071 | 0.70934 | 0.76128
58 | 162.58 | 0.41042 | 23.5803 | 22.2321 | 21.7085 | 0.32536 | 0.94061 | 0.69974 | 0.76093
59 | 165.28 | 0.40097 | 23.5394 | 22.1894 | 21.8 | 0.34415 | 0.93415 | 0.68068 | 0.75943
60 | 167.98 | 0.40666 | 23.4131 | 22.0416 | 21.5924 | 0.3408 | 0.89286 | 0.69823 | 0.75838
61 | 170.68 | 0.38966 | 23.2484 | 22.0421 | 21.6033 | 0.34103 | 0.89273 | 0.671 | 0.74648
62 | 173.38 | 0.3935 | 23.2024 | 22.0052 | 21.512 | 0.34832 | 0.89895 | 0.65923 | 0.74561
63 | 176.08 | 0.3983 | 23.2786 | 21.9791 | 21.4341 | 0.33489 | 0.87354 | 0.70499 | 0.77637
64 | 178.78 | 0.3953 | 23.1654 | 21.6878 | 21.446 | 0.32866 | 0.86772 | 0.67879 | 0.74821
65 | 181.49 | 0.41756 | 22.9874 | 21.8092 | 21.2952 | 0.34925 | 0.86983 | 0.67703 | 0.72694
66 | 184.19 | 0.40763 | 23.0179 | 21.6944 | 21.1904 | 0.32788 | 0.85597 | 0.67522 | 0.71694
67 | 186.89 | 0.37925 | 22.9842 | 21.6095 | 21.3666 | 0.33298 | 0.84379 | 0.6598 | 0.7134
68 | 189.59 | 0.41638 | 22.7276 | 21.4674 | 21.183 | 0.33833 | 0.86933 | 0.67583 | 0.7026
69 | 192.29 | 0.4257 | 22.8584 | 21.7175 | 21.1353 | 0.33502 | 0.82336 | 0.67741 | 0.68395
70 | 194.99 | 0.38394 | 22.905 | 21.4529 | 21.1368 | 0.33449 | 0.82029 | 0.68485 | 0.70827
71 | 197.69 | 0.39859 | 22.7593 | 21.4679 | 21.0691 | 0.33693 | 0.81796 | 0.62296 | 0.69292
72 | 200.39 | 0.40553 | 22.597 | 21.4132 | 20.9792 | 0.34998 | 0.81759 | 0.64748 | 0.70472
73 | 203.09 | 0.3861 | 22.5261 | 21.4531 | 20.9133 | 0.33885 | 0.79302 | 0.62209 | 0.69485
74 | 205.79 | 0.38437 | 22.5569 | 21.3322 | 20.878 | 0.32476 | 0.76933 | 0.66718 | 0.69798
75 | 208.49 | 0.38441 | 22.4575 | 21.2369 | 20.8138 | 0.33328 | 0.81462 | 0.67038 | 0.69947
76 | 211.19 | 0.4027 | 22.2054 | 21.2519 | 20.5657 | 0.33694 | 0.78655 | 0.64319 | 0.68317
77 | 213.89 | 0.41817 | 22.424 | 21.0427 | 20.691 | 0.33391 | 0.78381 | 0.65949 | 0.68615
78 | 216.6 | 0.4004 | 22.3069 | 20.9774 | 20.671 | 0.34556 | 0.77956 | 0.6421 | 0.67927
79 | 219.3 | 0.40626 | 22.1715 | 20.9328 | 20.6295 | 0.33905 | 0.76834 | 0.67564 | 0.68692
80 | 222 | 0.37873 | 22.2411 | 21.0831 | 20.5223 | 0.33454 | 0.79191 | 0.62627 | 0.65638
81 | 224.7 | 0.39926 | 22.2774 | 20.9294 | 20.5496 | 0.32283 | 0.75487 | 0.6559 | 0.63388
82 | 227.4 | 0.4165 | 22.2261 | 20.8147 | 20.4678 | 0.33089 | 0.73693 | 0.63524 | 0.68367
83 | 230.1 | 0.39039 | 22.0949 | 20.988 | 20.4711 | 0.32189 | 0.76657 | 0.629 | 0.6499
84 | 232.8 | 0.40002 | 22.1528 | 20.6873 | 20.445 | 0.31944 | 0.71317 | 0.63553 | 0.64936
85 | 235.5 | 0.40963 | 22.0911 | 20.8315 | 20.5096 | 0.32664 | 0.75603 | 0.61664 | 0.64118
86 | 238.2 | 0.39771 | 22.0576 | 20.9057 | 20.3239 | 0.32971 | 0.77692 | 0.63788 | 0.64707
87 | 240.9 | 0.42278 | 22.0723 | 20.7239 | 20.2559 | 0.33947 | 0.72327 | 0.63588 | 0.64598
88 | 243.6 | 0.42254 | 21.985 | 20.816 | 20.1564 | 0.35972 | 0.72217 | 0.6337 | 0.65337
89 | 246.3 | 0.40161 | 22.0967 | 20.8311 | 20.3192 | 0.35146 | 0.72607 | 0.63312 | 0.6304
90 | 249 | 0.39291 | 21.8051 | 20.649 | 20.3249 | 0.33374 | 0.74209 | 0.6236 | 0.63859
91 | 251.71 | 0.39357 | 21.925 | 20.5609 | 20.1373 | 0.32768 | 0.72847 | 0.61854 | 0.66664
92 | 254.41 | 0.39263 | 21.9779 | 20.6462 | 20.0021 | 0.33288 | 0.73326 | 0.62864 | 0.62778
93 | 257.11 | 0.39841 | 21.6774 | 20.5522 | 19.9212 | 0.34436 | 0.71693 | 0.62597 | 0.62719
94 | 259.81 | 0.39199 | 21.5975 | 20.6703 | 19.9982 | 0.33047 | 0.70466 | 0.61101 | 0.64674
95 | 262.51 | 0.40562 | 21.7795 | 20.5419 | 19.9621 | 0.32351 | 0.69931 | 0.60653 | 0.64065
96 | 265.21 | 0.40634 | 21.7348 | 20.5597 | 19.927 | 0.32896 | 0.69486 | 0.61879 | 0.62636
97 | 267.91 | 0.38223 | 21.6465 | 20.7207 | 19.7758 | 0.34371 | 0.69062 | 0.62125 | 0.64239
98 | 270.61 | 0.39473 | 21.5715 | 20.4695 | 19.7573 | 0.33811 | 0.70046 | 0.61138 | 0.63898
99 | 273.31 | 0.38998 | 21.4643 | 20.4196 | 19.8746 | 0.3454 | 0.69805 | 0.62718 | 0.62404
100 | 276.01 | 0.39525 | 21.3491 | 20.5797 | 19.728 | 0.33773 | 0.68298 | 0.60262 | 0.63187
101 | 278.71 | 0.38735 | 21.3222 | 20.5328 | 19.643 | 0.34688 | 0.69221 | 0.60271 | 0.62775
102 | 281.41 | 0.38114 | 21.5184 | 20.4529 | 19.6545 | 0.33228 | 0.67057 | 0.60472 | 0.63393
103 | 284.12 | 0.38924 | 21.383 | 20.1784 | 19.6647 | 0.33101 | 0.67618 | 0.60334 | 0.63445
104 | 286.82 | 0.39481 | 21.3271 | 20.2186 | 19.5449 | 0.34895 | 0.69183 | 0.60636 | 0.60876
105 | 289.52 | 0.40166 | 21.3381 | 20.39 | 19.64 | 0.33217 | 0.67602 | 0.59544 | 0.63082
106 | 292.22 | 0.41844 | 21.264 | 20.38 | 19.3832 | 0.33768 | 0.67894 | 0.59677 | 0.60891
107 | 294.92 | 0.39249 | 21.0112 | 20.1963 | 19.4809 | 0.33536 | 0.69342 | 0.60477 | 0.61581
108 | 297.62 | 0.40207 | 21.1378 | 20.2564 | 19.6653 | 0.33646 | 0.6523 | 0.6123 | 0.62956
109 | 300.32 | 0.39556 | 21.0104 | 20.0079 | 19.3939 | 0.34956 | 0.67528 | 0.60442 | 0.58471
110 | 303.02 | 0.39418 | 20.9599 | 20.1855 | 19.3371 | 0.3397 | 0.6799 | 0.59808 | 0.61192
111 | 305.72 | 0.37459 | 20.9422 | 20.2107 | 19.3859 | 0.32094 | 0.67273 | 0.61586 | 0.59557
112 | 308.42 | 0.38954 | 20.8445 | 20.2468 | 19.3574 | 0.34107 | 0.66981 | 0.59118 | 0.61013
113 | 311.12 | 0.3911 | 20.8797 | 20.1139 | 19.2343 | 0.34286 | 0.66803 | 0.6064 | 0.60166
114 | 313.82 | 0.40463 | 20.8406 | 19.9157 | 19.158 | 0.32576 | 0.6442 | 0.59521 | 0.59549
115 | 316.53 | 0.40455 | 20.8511 | 20.1303 | 19.0979 | 0.34295 | 0.65699 | 0.59117 | 0.60819
116 | 319.23 | 0.40446 | 20.6795 | 20.1225 | 18.9964 | 0.3222 | 0.65147 | 0.58117 | 0.58249
117 | 321.93 | 0.41886 | 20.678 | 20.019 | 19.1324 | 0.34394 | 0.65169 | 0.58318 | 0.61003
118 | 324.63 | 0.39443 | 20.6007 | 20.1518 | 18.98 | 0.33207 | 0.66654 | 0.59239 | 0.5932
119 | 327.33 | 0.39591 | 20.6492 | 19.9721 | 18.8763 | 0.32438 | 0.65773 | 0.56957 | 0.59753
120 | 330.03 | 0.41031 | 20.4879 | 19.9502 | 18.8093 | 0.32844 | 0.64314 | 0.603 | 0.581
121 | 332.73 | 0.40477 | 20.6171 | 20.0241 | 18.7934 | 0.34719 | 0.64597 | 0.5794 | 0.59441
122 | 335.43 | 0.38474 | 20.5826 | 19.9211 | 18.807 | 0.32876 | 0.64613 | 0.5748 | 0.5767
123 | 338.13 | 0.38771 | 20.4442 | 19.8685 | 18.7308 | 0.33648 | 0.64699 | 0.57822 | 0.59064
124 | 340.83 | 0.39953 | 20.628 | 19.7982 | 18.7604 | 0.32862 | 0.6285 | 0.59842 | 0.60274
125 | 343.53 | 0.40563 | 20.4207 | 19.6922 | 18.5692 | 0.32448 | 0.62896 | 0.6029 | 0.60772
126 | 346.23 | 0.39608 | 20.5096 | 19.9053 | 18.751 | 0.32528 | 0.62763 | 0.60292 | 0.57022
127 | 348.93 | 0.39344 | 20.4013 | 19.7395 | 18.6849 | 0.33132 | 0.61519 | 0.58563 | 0.58859
128 | 351.64 | 0.4117 | 20.4206 | 19.8395 | 18.644 | 0.34689 | 0.65462 | 0.59216 | 0.58324
129 | 354.34 | 0.39979 | 20.3342 | 19.8497 | 18.5497 | 0.33761 | 0.63551 | 0.58793 | 0.59134
130 | 357.04 | 0.40158 | 20.2316 | 19.9764 | 18.5432 | 0.34189 | 0.62131 | 0.56993 | 0.58364
131 | 359.74 | 0.41511 | 20.3066 | 19.8676 | 18.5912 | 0.34043 | 0.63025 | 0.59135 | 0.57485
132 | 362.44 | 0.38459 | 20.4123 | 19.7236 | 18.5832 | 0.34086 | 0.63591 | 0.57472 | 0.59244
133 | 365.14 | 0.39603 | 20.0989 | 19.8822 | 18.57 | 0.31884 | 0.62588 | 0.57847 | 0.58179
134 | 367.84 | 0.38558 | 20.1037 | 19.6283 | 18.3868 | 0.3308 | 0.61582 | 0.58334 | 0.57898
135 | 370.54 | 0.40341 | 20.0747 | 19.7938 | 18.472 | 0.3294 | 0.6057 | 0.58154 | 0.59784
136 | 373.24 | 0.41275 | 20.2117 | 19.766 | 18.4203 | 0.33771 | 0.64415 | 0.56966 | 0.60979
137 | 375.94 | 0.38048 | 20.0168 | 19.7053 | 18.3469 | 0.34063 | 0.63244 | 0.58649 | 0.59092
138 | 378.64 | 0.37953 | 19.961 | 19.7044 | 18.378 | 0.3446 | 0.62039 | 0.58865 | 0.57115
139 | 381.34 | 0.37807 | 19.8963 | 19.6203 | 18.3547 | 0.32249 | 0.63181 | 0.57189 | 0.58029
140 | 384.04 | 0.39165 | 19.9875 | 19.6708 | 18.3673 | 0.32523 | 0.62738 | 0.56567 | 0.57014
141 | 386.75 | 0.40067 | 19.9435 | 19.637 | 18.2779 | 0.31865 | 0.61481 | 0.57404 | 0.57644
142 | 389.45 | 0.38114 | 19.9549 | 19.6671 | 18.1536 | 0.34985 | 0.64632 | 0.56733 | 0.59778
143 | 392.15 | 0.38209 | 19.8325 | 19.564 | 18.2754 | 0.3219 | 0.61155 | 0.58103 | 0.60443
144 | 394.85 | 0.40311 | 19.8419 | 19.487 | 18.0877 | 0.33826 | 0.62621 | 0.59325 | 0.60694
145 | 397.55 | 0.39573 | 19.9239 | 19.6243 | 18.12 | 0.33382 | 0.61026 | 0.58962 | 0.5763
146 | 400.25 | 0.38867 | 19.6199 | 19.5241 | 18.1186 | 0.3265 | 0.62392 | 0.58842 | 0.57513
147 | 402.95 | 0.40633 | 19.817 | 19.5503 | 18.1344 | 0.32619 | 0.61518 | 0.58618 | 0.57326
148 | 405.65 | 0.39253 | 19.7453 | 19.6233 | 18.0815 | 0.34373 | 0.61234 | 0.58193 | 0.57303
149 | 408.35 | 0.39747 | 19.7489 | 19.4101 | 18.1797 | 0.32762 | 0.61294 | 0.59326 | 0.56153
150 | 411.05 | 0.39428 | 19.6933 | 19.2564 | 18.0767 | 0.33311 | 0.61608 | 0.59099 | 0.58568
151 | 413.75 | 0.39892 | 19.5962 | 19.335 | 17.9966 | 0.34997 | 0.60006 | 0.56123 | 0.56631
152 | 416.45 | 0.39221 | 19.5929 | 19.3544 | 17.963 | 0.3148 | 0.61969 | 0.57675 | 0.57825
153 | 419.16 | 0.39272 | 19.6731 | 19.4329 | 17.9243 | 0.31736 | 0.60835 | 0.57494 | 0.594
154 | 421.86 | 0.42174 | 19.6077 | 19.2743 | 17.9502 | 0.33299 | 0.5929 | 0.58645 | 0.58677
155 | 424.56 | 0.41637 | 19.6929 | 19.4593 | 17.8788 | 0.32454 | 0.60571 | 0.59074 | 0.59445
156 | 427.26 | 0.38918 | 19.5 | 19.2699 | 17.8144 | 0.32684 | 0.6198 | 0.59586 | 0.57849
157 | 429.96 | 0.39493 | 19.5976 | 19.3645 | 17.7839 | 0.36597 | 0.62616 | 0.58661 | 0.57549
158 | 432.66 | 0.40517 | 19.5594 | 19.2505 | 17.8719 | 0.32608 | 0.59453 | 0.57518 | 0.54655
159 | 435.36 | 0.41073 | 19.4479 | 19.2518 | 17.7593 | 0.34916 | 0.59159 | 0.5767 | 0.58903
160 | 438.06 | 0.39609 | 19.5207 | 19.2916 | 17.7441 | 0.33792 | 0.59351 | 0.59258 | 0.57326
161 | 440.76 | 0.3898 | 19.4013 | 19.2685 | 17.6541 | 0.33534 | 0.61768 | 0.59803 | 0.56304
162 | 443.46 | 0.37903 | 19.4892 | 19.2313 | 17.6197 | 0.35153 | 0.5965 | 0.588 | 0.56345
163 | 446.16 | 0.38282 | 19.428 | 19.2538 | 17.792 | 0.32753 | 0.59835 | 0.57539 | 0.56866
164 | 448.86 | 0.4004 | 19.4176 | 19.2107 | 17.7323 | 0.33818 | 0.60126 | 0.56578 | 0.57689
165 | 451.56 | 0.38303 | 19.548 | 19.1733 | 17.6381 | 0.31838 | 0.60213 | 0.57545 | 0.53749
166 | 454.27 | 0.38425 | 19.4907 | 19.1415 | 17.6353 | 0.34377 | 0.60522 | 0.57793 | 0.60436
167 | 456.97 | 0.38585 | 19.3798 | 19.0879 | 17.5731 | 0.34206 | 0.59024 | 0.60064 | 0.56213
168 | 459.67 | 0.36986 | 19.2594 | 19.1633 | 17.6124 | 0.335 | 0.60323 | 0.58974 | 0.56381
169 | 462.37 | 0.40584 | 19.4607 | 18.9987 | 17.5701 | 0.33367 | 0.59126 | 0.56095 | 0.55514
170 | 465.07 | 0.40074 | 19.4421 | 19.1012 | 17.5309 | 0.31846 | 0.58164 | 0.57856 | 0.55508
171 | 467.77 | 0.40303 | 19.3529 | 18.9372 | 17.4292 | 0.32674 | 0.59983 | 0.58661 | 0.58918
172 | 470.47 | 0.41087 | 19.278 | 19.0885 | 17.4099 | 0.35579 | 0.5997 | 0.56069 | 0.56689
173 | 473.17 | 0.39834 | 19.2093 | 19.0129 | 17.454 | 0.34299 | 0.59725 | 0.55965 | 0.57536
174 | 475.87 | 0.37804 | 19.2022 | 19.0354 | 17.4704 | 0.32957 | 0.59164 | 0.56679 | 0.58465
175 | 478.57 | 0.37509 | 19.1464 | 18.9432 | 17.3518 | 0.32996 | 0.58661 | 0.57781 | 0.5638
176 | 481.27 | 0.37826 | 19.1447 | 18.9542 | 17.4317 | 0.32795 | 0.59181 | 0.59246 | 0.54637
177 | 483.97 | 0.40448 | 19.2306 | 18.986 | 17.1766 | 0.33985 | 0.58032 | 0.56461 | 0.55517
178 | 486.68 | 0.38158 | 19.0869 | 18.9511 | 17.3715 | 0.33067 | 0.59577 | 0.59056 | 0.54378
179 | 489.38 | 0.40789 | 19.2025 | 18.9405 | 17.1534 | 0.33842 | 0.56492 | 0.54338 | 0.56832
180 | 492.08 | 0.39418 | 19.2035 | 18.8828 | 17.2901 | 0.34085 | 0.60032 | 0.56584 | 0.56446
181 | 494.78 | 0.38237 | 19.0609 | 18.9193 | 17.2745 | 0.32773 | 0.57937 | 0.56919 | 0.57272
182 | 497.48 | 0.3904 | 19.2127 | 18.9164 | 17.2587 | 0.33197 | 0.59504 | 0.54685 | 0.58143
183 | 500.18 | 0.39487 | 19.1322 | 18.8482 | 17.3013 | 0.34368 | 0.59288 | 0.57828 | 0.55523
184 | 502.88 | 0.397 | 19.0696 | 18.8783 | 17.1461 | 0.33345 | 0.56483 | 0.6123 | 0.57229
185 | 505.58 | 0.39698 | 19.1876 | 19.0037 | 17.0856 | 0.31706 | 0.56852 | 0.57762 | 0.56928
186 | 508.28 | 0.39418 | 19.0588 | 18.7628 | 17.2506 | 0.32757 | 0.58915 | 0.58272 | 0.55989
187 | 510.98 | 0.39329 | 18.9547 | 18.7805 | 17.0947 | 0.32945 | 0.58611 | 0.56086 | 0.5754
188 | 513.68 | 0.40139 | 18.9534 | 18.8523 | 16.9406 | 0.33102 | 0.60602 | 0.59324 | 0.56088
189 | 516.38 | 0.4083 | 18.9556 | 18.6065 | 17.1132 | 0.32261 | 0.58977 | 0.59713 | 0.56967
190 | 519.08 | 0.39763 | 18.7683 | 18.8011 | 16.9903 | 0.3297 | 0.56347 | 0.56669 | 0.57155
191 | 521.79 | 0.36963 | 18.9879 | 18.6922 | 16.9806 | 0.33233 | 0.58543 | 0.58435 | 0.55254
192 | 524.49 | 0.38667 | 18.887 | 18.618 | 16.9772 | 0.343 | 0.57514 | 0.56498 | 0.56974
193 | 527.19 | 0.3934 | 18.8131 | 18.7385 | 16.9616 | 0.31794 | 0.5897 | 0.56336 | 0.54139
194 | 529.89 | 0.41106 | 18.985 | 18.5007 | 16.9714 | 0.32459 | 0.5468 | 0.58482 | 0.56303
195 | 532.59 | 0.37354 | 18.7787 | 18.6647 | 16.7922 | 0.32634 | 0.58703 | 0.56552 | 0.54456
196 | 535.29 | 0.39471 | 18.731 | 18.7006 | 16.7316 | 0.33713 | 0.57553 | 0.57585 | 0.54203
197 | 537.99 | 0.39382 | 18.7411 | 18.8215 | 16.7568 | 0.33485 | 0.57444 | 0.53901 | 0.54319
198 | 540.69 | 0.39283 | 18.6898 | 18.6813 | 16.7837 | 0.32946 | 0.60388 | 0.54104 | 0.55463
199 | 543.39 | 0.37266 | 18.646 | 18.6979 | 16.754 | 0.333 | 0.58199 | 0.57853 | 0.5629
200 | 546.09 | 0.38409 | 18.5705 | 18.5867 | 16.5666 | 0.33934 | 0.57398 | 0.57534 | 0.55963
201 | 548.79 | 0.38645 | 18.4776 | 18.594 | 16.7229 | 0.35319 | 0.5791 | 0.55781 | 0.56957
202 | 551.49 | 0.39149 | 18.6857 | 18.4491 | 16.7352 | 0.33337 | 0.59287 | 0.52916 | 0.54543
203 | 554.19 | 0.39112 | 18.7099 | 18.6016 | 16.5566 | 0.33831 | 0.56279 | 0.57245 | 0.58866
204 | 556.9 | 0.36671 | 18.5723 | 18.5436 | 16.6635 | 0.3119 | 0.57443 | 0.5497 | 0.56602
205 | 559.6 | 0.40113 | 18.4621 | 18.5361 | 16.6913 | 0.33196 | 0.57412 | 0.58931 | 0.57102
206 | 562.3 | 0.40654 | 18.5783 | 18.4942 | 16.5596 | 0.32668 | 0.57107 | 0.57941 | 0.56499
207 | 565 | 0.38533 | 18.5598 | 18.3714 | 16.6453 | 0.33751 | 0.60412 | 0.57104 | 0.55856
208 | 567.7 | 0.40664 | 18.518 | 18.503 | 16.6365 | 0.3326 | 0.56498 | 0.55666 | 0.55775
209 | 570.4 | 0.4179 | 18.5899 | 18.2837 | 16.4723 | 0.32748 | 0.5722 | 0.5787 | 0.5633
210 | 573.1 | 0.38555 | 18.5799 | 18.4976 | 16.509 | 0.3436 | 0.59091 | 0.58505 | 0.54071
211 | 575.8 | 0.38703 | 18.5329 | 18.418 | 16.6028 | 0.33691 | 0.586 | 0.56063 | 0.55462
212 | 578.5 | 0.39998 | 18.399 | 18.4179 | 16.5713 | 0.33752 | 0.57916 | 0.57308 | 0.54785
213 | 581.2 | 0.37134 | 18.5618 | 18.3446 | 16.5071 | 0.31832 | 0.55417 | 0.54904 | 0.5557
214 | 583.9 | 0.39259 | 18.4507 | 18.3066 | 16.4034 | 0.32616 | 0.56513 | 0.57844 | 0.53458
215 | 586.6 | 0.39257 | 18.4122 | 18.3214 | 16.4157 | 0.32771 | 0.5782 | 0.56913 | 0.5557
216 | 589.31 | 0.40649 | 18.455 | 18.3048 | 16.3779 | 0.33538 | 0.57877 | 0.53333 | 0.52981
217 | 592.01 | 0.38804 | 18.3899 | 18.3042 | 16.3533 | 0.32795 | 0.56945 | 0.563 | 0.53848
218 | 594.71 | 0.38828 | 18.4561 | 18.1759 | 16.4569 | 0.33533 | 0.56587 | 0.56901 | 0.56003
219 | 597.41 | 0.40211 | 18.3501 | 18.3396 | 16.3037 | 0.3353 | 0.56075 | 0.5623 | 0.56963
220 | 600.11 | 0.4026 | 18.3547 | 18.3688 | 16.2579 | 0.33639 | 0.55083 | 0.57325 | 0.55074
221 | 602.81 | 0.39922 | 18.3119 | 18.3193 | 16.4476 | 0.35106 | 0.58652 | 0.54715 | 0.55664
222 | 605.51 | 0.38487 | 18.3654 | 18.104 | 16.2018 | 0.30994 | 0.57473 | 0.57056 | 0.56382
223 | 608.21 | 0.40793 | 18.3419 | 18.2636 | 16.2943 | 0.32617 | 0.56766 | 0.57576 | 0.56149
224 | 610.91 | 0.36991 | 18.241 | 18.3546 | 16.376 | 0.33235 | 0.55773 | 0.57831 | 0.54786
225 | 613.61 | 0.39436 | 18.2264 | 18.2778 | 16.2464 | 0.33232 | 0.56121 | 0.55154 | 0.56166
226 | 616.31 | 0.377 | 18.2013 | 18.064 | 16.1211 | 0.3486 | 0.57144 | 0.58017 | 0.54383
227 | 619.01 | 0.40194 | 18.1267 | 18.0774 | 16.2743 | 0.32601 | 0.54471 | 0.5594 | 0.54168
228 | 621.71 | 0.39364 | 18.2004 | 18.1936 | 16.1206 | 0.32839 | 0.56299 | 0.56885 | 0.53829
229 | 624.42 | 0.37893 | 18.1572 | 18.0561 | 16.1384 | 0.33036 | 0.5666 | 0.56371 | 0.56074
230 | 627.12 | 0.4213 | 18.1857 | 18.1753 | 16.1811 | 0.34441 | 0.56512 | 0.55943 | 0.5597
231 | 629.82 | 0.38565 | 18.214 | 18.2004 | 16.2672 | 0.3377 | 0.57413 | 0.57961 | 0.55614
232 | 632.52 | 0.3897 | 18.1609 | 17.8889 | 16.2379 | 0.33697 | 0.5612 | 0.57698 | 0.54796
233 | 635.22 | 0.38355 | 18.0689 | 18.186 | 16.1546 | 0.34342 | 0.54773 | 0.57717 | 0.52833
234 | 637.92 | 0.37066 | 18.1899 | 18.0059 | 16.1261 | 0.33941 | 0.55557 | 0.5703 | 0.53273
235 | 640.62 | 0.38935 | 18.1901 | 18.0047 | 16.1433 | 0.33974 | 0.54889 | 0.5719 | 0.54294
236 | 643.32 | 0.40549 | 18.1198 | 18.0363 | 16.108 | 0.3331 | 0.56849 | 0.56492 | 0.55576
237 | 646.02 | 0.37408 | 18.114 | 18.1429 | 16.1457 | 0.34255 | 0.54759 | 0.56866 | 0.54036
238 | 648.72 | 0.38692 | 18.1001 | 18.1253 | 16.0906 | 0.33144 | 0.5749 | 0.57779 | 0.53622
239 | 651.42 | 0.38737 | 18.0239 | 18.1182 | 16.0355 | 0.34152 | 0.56767 | 0.56231 | 0.52066
240 | 654.12 | 0.40969 | 18.0976 | 17.8559 | 16.0142 | 0.32682 | 0.54176 | 0.56336 | 0.53725
241 | 656.83 | 0.38343 | 18.1891 | 17.9822 | 15.9482 | 0.34642 | 0.55295 | 0.56778 | 0.5348
242 | 659.53 | 0.37873 | 18.0735 | 18.1761 | 16.0107 | 0.32357 | 0.53066 | 0.56449 | 0.55971
243 | 662.23 | 0.37711 | 18.0257 | 18.0117 | 16.0328 | 0.33207 | 0.56904 | 0.57558 | 0.55846
244 | 664.93 | 0.38378 | 17.9546 | 17.9893 | 16.0235 | 0.33431 | 0.56916 | 0.59091 | 0.54136
245 | 667.63 | 0.38003 | 17.9193 | 17.8079 | 15.9773 | 0.31591 | 0.57768 | 0.55861 | 0.53494
246 | 670.33 | 0.39479 | 17.8725 | 17.8996 | 15.8365 | 0.32748 | 0.55075 | 0.56257 | 0.55176
247 | 673.03 | 0.3852 | 17.7925 | 17.8497 | 15.9522 | 0.32899 | 0.55531 | 0.57207 | 0.55861
248 | 675.73 | 0.38685 | 17.9834 | 17.8906 | 15.9578 | 0.33694 | 0.55557 | 0.55565 | 0.52822
249 | 678.43 | 0.37895 | 17.9294 | 17.8743 | 15.8886 | 0.33784 | 0.52788 | 0.56108 | 0.55288
250 | 681.13 | 0.37788 | 17.8358 | 17.868 | 15.6986 | 0.32673 | 0.55705 | 0.57342 | 0.55182
251 | 683.83 | 0.38764 | 17.8683 | 17.8364 | 15.9004 | 0.32179 | 0.57634 | 0.55576 | 0.55756
252 | 686.53 | 0.3948 | 17.8393 | 17.9121 | 15.7661 | 0.31829 | 0.55084 | 0.56794 | 0.54567
253 | 689.24 | 0.40617 | 17.6014 | 17.9668 | 15.8205 | 0.32866 | 0.55791 | 0.54261 | 0.53102
254 | 691.94 | 0.40286 | 17.5503 | 17.6579 | 15.8189 | 0.33675 | 0.54762 | 0.56647 | 0.55886
255 | 694.64 | 0.39867 | 17.5702 | 17.7195 | 15.767 | 0.34115 | 0.55869 | 0.55919 | 0.52292
256 | 697.34 | 0.40063 | 17.7417 | 17.9393 | 15.8597 | 0.3261 | 0.55536 | 0.55367 | 0.55468
257 | 700.04 | 0.39179 | 17.6336 | 17.7783 | 15.7032 | 0.31295 | 0.54179 | 0.56132 | 0.54209
258 | 702.74 | 0.41205 | 17.6115 | 17.7515 | 15.8045 | 0.32601 | 0.53902 | 0.56002 | 0.54324
259 | 705.44 | 0.3723 | 17.5338 | 17.6829 | 15.926 | 0.33579 | 0.5498 | 0.55606 | 0.53867
260 | 708.14 | 0.39248 | 17.5425 | 17.8098 | 15.7685 | 0.33635 | 0.54139 | 0.55795 | 0.53773
261 | 710.84 | 0.3895 | 17.4256 | 17.6701 | 15.7265 | 0.33819 | 0.55159 | 0.54183 | 0.53406
262 | 713.54 | 0.39803 | 17.457 | 17.6324 | 15.6622 | 0.35227 | 0.56408 | 0.55116 | 0.54119
263 | 716.24 | 0.38073 | 17.408 | 17.805 | 15.8353 | 0.32466 | 0.54745 | 0.56072 | 0.53083
264 | 718.94 | 0.39815 | 17.3531 | 17.6317 | 15.7291 | 0.33039 | 0.55463 | 0.55778 | 0.54407
265 | 721.64 | 0.39453 | 17.4251 | 17.7149 | 15.6221 | 0.3257 | 0.54454 | 0.55149 | 0.54318
266 | 724.35 | 0.38507 | 17.3172 | 17.5844 | 15.617 | 0.33828 | 0.56066 | 0.54239 | 0.52623
267 | 727.05 | 0.36965 | 17.2468 | 17.7153 | 15.5014 | 0.32419 | 0.55772 | 0.55084 | 0.55538
268 | 729.75 | 0.37212 | 17.3711 | 17.6607 | 15.7572 | 0.3382 | 0.55887 | 0.54844 | 0.54344
269 | 732.45 | 0.384 | 17.3628 | 17.6703 | 15.6608 | 0.33142 | 0.55119 | 0.56055 | 0.53739
270 | 735.15 | 0.38811 | 17.4421 | 17.6535 | 15.6516 | 0.32506 | 0.54144 | 0.54096 | 0.53574
271 | 737.85 | 0.38531 | 17.4258 | 17.594 | 15.639 | 0.32415 | 0.53909 | 0.53385 | 0.5102
272 | 740.55 | 0.3995 | 17.3408 | 17.6884 | 15.5549 | 0.33583 | 0.54966 | 0.55206 | 0.53135
273 | 743.25 | 0.38879 | 17.2426 | 17.5532 | 15.5218 | 0.33697 | 0.54766 | 0.55327 | 0.5301
274 | 745.95 | 0.37582 | 17.2316 | 17.57 | 15.5602 | 0.32427 | 0.55625 | 0.56622 | 0.51245
275 | 748.65 | 0.38972 | 17.1994 | 17.6058 | 15.506 | 0.32067 | 0.52312 | 0.55684 | 0.52413
276 | 751.35 | 0.40516 | 17.2034 | 17.522 | 15.498 | 0.33324 | 0.56682 | 0.55738 | 0.52092
277 | 754.05 | 0.37276 | 17.236 | 17.6341 | 15.4699 | 0.33665 | 0.54848 | 0.58263 | 0.55638
278 | 756.75 | 0.40803 | 16.9937 | 17.7618 | 15.4061 | 0.32808 | 0.53207 | 0.56088 | 0.55345
279 | 759.46 | 0.38394 | 17.0825 | 17.638 | 15.4988 | 0.33595 | 0.55164 | 0.57759 | 0.5305
280 | 762.16 | 0.38247 | 17.1457 | 17.5075 | 15.3498 | 0.33428 | 0.50936 | 0.55085 | 0.52108
281 | 764.86 | 0.38273 | 17.0835 | 17.5721 | 15.4152 | 0.34374 | 0.54185 | 0.57428 | 0.53527
282 | 767.56 | 0.4103 | 16.9958 | 17.4461 | 15.4154 | 0.32856 | 0.5323 | 0.55557 | 0.5384
283 | 770.26 | 0.38537 | 17.1259 | 17.5153 | 15.4036 | 0.32597 | 0.54981 | 0.5412 | 0.53678
284 | 772.96 | 0.38103 | 16.9583 | 17.4851 | 15.3743 | 0.34755 | 0.51991 | 0.55756 | 0.53318
285 | 775.66 | 0.38346 | 17.092 | 17.4953 | 15.3222 | 0.33597 | 0.5629 | 0.56054 | 0.55254
286 | 778.36 | 0.38442 | 16.99 | 17.5314 | 15.3391 | 0.33117 | 0.53686 | 0.56634 | 0.54254
287 | 781.06 | 0.38541 | 16.9762 | 17.3855 | 15.4147 | 0.35653 | 0.51743 | 0.5567 | 0.53509
288 | 783.76 | 0.39464 | 17.1782 | 17.4136 | 15.3603 | 0.32603 | 0.53692 | 0.56731 | 0.53198
289 | 786.46 | 0.4003 | 17.0908 | 17.3959 | 15.3107 | 0.33058 | 0.54582 | 0.56265 | 0.52396
290 | 789.16 | 0.39269 | 17.0192 | 17.3616 | 15.2606 | 0.3286 | 0.55169 | 0.56357 | 0.51991
291 | 791.87 | 0.3768 | 16.9768 | 17.3455 | 15.1743 | 0.33696 | 0.5482 | 0.56171 | 0.5403
292 | 794.57 | 0.38999 | 16.9729 | 17.4199 | 15.3661 | 0.32628 | 0.53386 | 0.58288 | 0.52187
293 | 797.27 | 0.40147 | 16.8266 | 17.404 | 15.0759 | 0.32222 | 0.54331 | 0.56895 | 0.5368
294 | 799.97 | 0.38344 | 17.0418 | 17.3521 | 15.1278 | 0.32943 | 0.55355 | 0.5439 | 0.53515
295 | 802.67 | 0.38347 | 17.0688 | 17.3941 | 15.1475 | 0.32261 | 0.53575 | 0.53784 | 0.54989
296 | 805.37 | 0.37762 | 17.015 | 17.283 | 15.1946 | 0.32088 | 0.5267 | 0.56372 | 0.54159
297 | 808.07 | 0.38705 | 16.9215 | 17.4122 | 15.1639 | 0.31423 | 0.54296 | 0.55188 | 0.5345
298 | 810.77 | 0.38517 | 16.9399 | 17.315 | 15.0173 | 0.34043 | 0.53221 | 0.55984 | 0.54901
299 | 813.47 | 0.39312 | 16.927 | 17.2194 | 15.1256 | 0.32115 | 0.53736 | 0.55319 | 0.53454
300 | 816.17 | 0.39648 | 16.8057 | 17.3779 | 15.0388 | 0.34022 | 0.52735 | 0.56791 | 0.54762
301 | 818.87 | 0.38846 | 16.9035 | 17.1349 | 15.1335 | 0.33897 | 0.54864 | 0.5468 | 0.51026
302 | 821.57 | 0.38535 | 16.9345 | 17.3117 | 15.1325 | 0.31556 | 0.54224 | 0.55402 | 0.54407
303 | 824.28 | 0.35903 | 16.907 | 17.264 | 15.0822 | 0.32339 | 0.55492 | 0.55983 | 0.51913
304 | 826.98 | 0.38237 | 16.8063 | 17.2101 | 15.1309 | 0.32902 | 0.5513 | 0.5478 | 0.53356
305 | 829.68 | 0.36714 | 16.8567 | 17.3231 | 15.0867 | 0.33427 | 0.53382 | 0.55926 | 0.53512
306 | 832.38 | 0.3671 | 16.7786 | 17.1679 | 15.0137 | 0.323 | 0.53597 | 0.52579 | 0.55969
307 | 835.08 | 0.38024 | 16.6657 | 17.3013 | 15.1264 | 0.3343 | 0.53677 | 0.56097 | 0.53805
308 | 837.78 | 0.37268 | 16.7517 | 17.0486 | 14.9098 | 0.33037 | 0.542 | 0.55984 | 0.52905
309 | 840.48 | 0.38386 | 16.7394 | 17.2065 | 14.9686 | 0.32956 | 0.53016 | 0.57128 | 0.52443
310 | 843.18 | 0.37331 | 16.5948 | 17.1907 | 14.9142 | 0.32058 | 0.50975 | 0.55462 | 0.52518
311 | 845.88 | 0.38888 | 16.6957 | 17.0749 | 14.9955 | 0.33242 | 0.52062 | 0.55117 | 0.51728
312 | 848.58 | 0.37378 | 16.6039 | 17.1103 | 14.9409 | 0.3298 | 0.52768 | 0.55027 | 0.50837
313 | 851.28 | 0.40014 | 16.7024 | 17.0625 | 15.001 | 0.32327 | 0.51098 | 0.53188 | 0.52703
314 | 853.98 | 0.399 | 16.6036 | 17.1284 | 14.7852 | 0.34068 | 0.50622 | 0.55423 | 0.52528
315 | 856.68 | 0.39776 | 16.639 | 17.1289 | 14.8781 | 0.31799 | 0.52817 | 0.56626 | 0.51476
316 | 859.39 | 0.37248 | 16.6629 | 17.0529 | 14.854 | 0.33566 | 0.54206 | 0.53343 | 0.53577
317 | 862.09 | 0.39258 | 16.6524 | 17.1191 | 14.8314 | 0.31991 | 0.53528 | 0.57048 | 0.5477
318 | 864.79 | 0.37201 | 16.3945 | 17.1093 | 14.8838 | 0.34207 | 0.51276 | 0.55619 | 0.51998
319 | 867.49 | 0.37585 | 16.5114 | 17.1929 | 14.753 | 0.33837 | 0.5248 | 0.54462 | 0.53694
320 | 870.19 | 0.36982 | 16.4889 | 17.2044 | 14.777 | 0.31935 | 0.52801 | 0.55333 | 0.53652
321 | 872.89 | 0.36057 | 16.5918 | 16.9935 | 14.6678 | 0.32971 | 0.51987 | 0.54244 | 0.53437
322 | 875.59 | 0.37185 | 16.4868 | 16.9132 | 14.7764 | 0.33249 | 0.52816 | 0.55978 | 0.52206
323 | 878.29 | 0.38868 | 16.5075 | 17.0785 | 14.8211 | 0.33387 | 0.53384 | 0.55818 | 0.50667
324 | 880.99 | 0.39308 | 16.4618 | 16.9644 | 14.7066 | 0.33777 | 0.53024 | 0.55798 | 0.54223
325 | 883.69 | 0.3735 | 16.4654 | 16.9739 | 14.7151 | 0.3257 | 0.54994 | 0.54421 | 0.51896
326 | 886.39 | 0.39925 | 16.4755 | 16.9366 | 14.7732 | 0.32592 | 0.5046 | 0.58277 | 0.52571
327 | 889.09 | 0.38314 | 16.3622 | 17.0016 | 14.7007 | 0.34344 | 0.5368 | 0.56527 | 0.5226
328 | 891.79 | 0.39193 | 16.3747 | 16.8687 | 14.7368 | 0.31747 | 0.53267 | 0.57111 | 0.5385
329 | 894.5 | 0.35339 | 16.3751 | 16.8051 | 14.6587 | 0.32299 | 0.51671 | 0.56286 | 0.53824
330 | 897.2 | 0.37721 | 16.3835 | 16.828 | 14.6481 | 0.3372 | 0.52787 | 0.54374 | 0.53351
331 | 899.9 | 0.36757 | 16.3665 | 16.8635 | 14.7636 | 0.32536 | 0.52995 | 0.56132 | 0.5081
332 | 902.6 | 0.38511 | 16.4376 | 16.8635 | 14.5949 | 0.34446 | 0.52775 | 0.54196 | 0.53443
333 | 905.3 | 0.37321 | 16.2648 | 16.7414 | 14.6559 | 0.33233 | 0.54117 | 0.55154 | 0.52968
334 | 908 | 0.3679 | 16.3697 | 16.7867 | 14.7172 | 0.32178 | 0.52878 | 0.56088 | 0.51923
335 | 910.7 | 0.3745 | 16.4004 | 16.8124 | 14.6973 | 0.33967 | 0.53378 | 0.55079 | 0.54092
336 | 913.4 | 0.38819 | 16.3766 | 16.8329 | 14.6145 | 0.33347 | 0.50005 | 0.53603 | 0.53756
337 | 916.1 | 0.39178 | 16.2277 | 16.8491 | 14.6303 | 0.31681 | 0.51753 | 0.56769 | 0.54819
338 | 918.8 | 0.37741 | 16.4772 | 16.8843 | 14.5478 | 0.33461 | 0.533 | 0.55262 | 0.53705
339 | 921.5 | 0.37728 | 16.2789 | 16.7989 | 14.5857 | 0.32629 | 0.5299 | 0.56701 | 0.51345
340 | 924.2 | 0.37535 | 16.306 | 16.9422 | 14.5135 | 0.33521 | 0.51494 | 0.53872 | 0.5165
341 | 926.91 | 0.38294 | 16.1564 | 16.8232 | 14.4816 | 0.33382 | 0.51899 | 0.54291 | 0.53143
342 | 929.61 | 0.37298 | 16.2189 | 16.734 | 14.5411 | 0.31633 | 0.55139 | 0.54188 | 0.52119
343 | 932.31 | 0.37741 | 16.2885 | 16.805 | 14.4407 | 0.33373 | 0.52526 | 0.55965 | 0.50719
344 | 935.01 | 0.37406 | 16.174 | 16.7288 | 14.5394 | 0.33462 | 0.53828 | 0.55983 | 0.53207
345 | 937.71 | 0.38067 | 16.2128 | 16.8337 | 14.476 | 0.33414 | 0.52403 | 0.54494 | 0.51743
346 | 940.41 | 0.38555 | 16.1268 | 16.7228 | 14.3729 | 0.32898 | 0.53994 | 0.53954 | 0.49733
347 | 943.11 | 0.39628 | 16.1171 | 16.6838 | 14.5866 | 0.33366 | 0.50411 | 0.55135 | 0.53763
348 | 945.81 | 0.34075 | 16.2075 | 16.7022 | 14.4384 | 0.3244 | 0.53284 | 0.54127 | 0.51781
349 | 948.51 | 0.37324 | 16.2354 | 16.7535 | 14.4559 | 0.33924 | 0.50229 | 0.53758 | 0.53247
350 | 951.21 | 0.39042 | 16.1665 | 16.645 | 14.4282 | 0.31439 | 0.5066 | 0.53373 | 0.5227
351 | 953.91 | 0.37086 | 16.0577 | 16.7772 | 14.5048 | 0.31677 | 0.50407 | 0.55833 | 0.50619
352 | 956.61 | 0.37594 | 16.0918 | 16.6562 | 14.3585 | 0.32639 | 0.50131 | 0.56333 | 0.55726
353 | 959.31 | 0.36647 | 16.1183 | 16.7303 | 14.3537 | 0.33877 | 0.51655 | 0.55028 | 0.51269
354 | 962.02 | 0.38359 | 16.2135 | 16.7111 | 14.3453 | 0.34765 | 0.52213 | 0.54711 | 0.5294
355 | 964.72 | 0.3762 | 16.078 | 16.4808 | 14.2472 | 0.33674 | 0.53784 | 0.53731 | 0.51578
356 | 967.42 | 0.38996 | 16.016 | 16.4991 | 14.3263 | 0.32336 | 0.50963 | 0.5315 | 0.53407
357 | 970.12 | 0.38554 | 15.8881 | 16.5494 | 14.2927 | 0.33079 | 0.52596 | 0.54115 | 0.52725
358 | 972.82 | 0.37083 | 15.9289 | 16.5297 | 14.2916 | 0.32556 | 0.52179 | 0.5489 | 0.50743
359 | 975.52 | 0.39548 | 15.9542 | 16.5345 | 14.2149 | 0.30795 | 0.50674 | 0.55329 | 0.50164
360 | 978.22 | 0.37641 | 16.0428 | 16.5133 | 14.3776 | 0.31236 | 0.52722 | 0.54753 | 0.51569
361 | 980.92 | 0.37259 | 15.9421 | 16.5541 | 14.3528 | 0.34205 | 0.52327 | 0.54852 | 0.51516
362 | 983.62 | 0.37196 | 15.897 | 16.4765 | 14.1317 | 0.32149 | 0.50917 | 0.54605 | 0.52542
363 | 986.32 | 0.38488 | 15.855 | 16.3999 | 14.2062 | 0.32628 | 0.52657 | 0.54229 | 0.52365
364 | 989.02 | 0.3758 | 15.7359 | 16.4365 | 14.1641 | 0.33332 | 0.51968 | 0.549 | 0.52064
365 | 991.72 | 0.35904 | 15.9456 | 16.5558 | 14.2339 | 0.31144 | 0.50994 | 0.55742 | 0.51844
366 | 994.43 | 0.36873 | 15.7701 | 16.3124 | 14.1478 | 0.33255 | 0.51468 | 0.55391 | 0.53183
367 | 997.13 | 0.36046 | 15.9068 | 16.474 | 14.0784 | 0.33055 | 0.50282 | 0.53909 | 0.53378
368 | 999.83 | 0.38115 | 15.93 | 16.3858 | 14.1688 | 0.34559 | 0.51669 | 0.54414 | 0.52285
369 | 1002.53 | 0.36093 | 15.8619 | 16.431 | 14.1674 | 0.33091 | 0.53612 | 0.53991 | 0.52132
370 | 1005.23 | 0.38194 | 15.7529 | 16.4416 | 14.0769 | 0.31737 | 0.51517 | 0.53413 | 0.53169
371 | 1007.93 | 0.37219 | 15.7472 | 16.3317 | 14.009 | 0.33044 | 0.54219 | 0.53163 | 0.50265
372 | 1010.63 | 0.35272 | 15.8851 | 16.494 | 14.148 | 0.31629 | 0.52058 | 0.53229 | 0.53359
373 | 1013.33 | 0.35438 | 15.7877 | 16.4386 | 13.9622 | 0.33734 | 0.51163 | 0.54439 | 0.51275
374 | 1016.03 | 0.38261 | 15.6369 | 16.329 | 13.9399 | 0.32159 | 0.51619 | 0.53099 | 0.49381
375 | 1018.73 | 0.38813 | 15.7636 | 16.3412 | 14.0226 | 0.34237 | 0.51989 | 0.54052 | 0.51948
376 | 1021.43 | 0.3758 | 15.6922 | 16.3786 | 13.8623 | 0.34268 | 0.51732 | 0.53342 | 0.53248
377 | 1024.13 | 0.36699 | 15.687 | 16.2792 | 13.9095 | 0.32334 | 0.52595 | 0.5707 | 0.53553
378 | 1026.83 | 0.38713 | 15.8302 | 16.3155 | 13.9492 | 0.30261 | 0.49758 | 0.54681 | 0.51273
379 | 1029.54 | 0.37156 | 15.6873 | 16.2203 | 13.9213 | 0.31635 | 0.52112 | 0.55137 | 0.51723
380 | 1032.24 | 0.36797 | 15.5156 | 16.1978 | 13.8456 | 0.32991 | 0.51151 | 0.55622 | 0.52529
381 | 1034.94 | 0.37013 | 15.5837 | 16.3059 | 13.8144 | 0.32482 | 0.51941 | 0.55096 | 0.53013
382 | 1037.64 | 0.36931 | 15.6147 | 16.3327 | 13.7155 | 0.34209 | 0.50429 | 0.53449 | 0.51824
383 | 1040.34 | 0.38749 | 15.6079 | 16.1145 | 13.6326 | 0.33373 | 0.52621 | 0.53057 | 0.51026
384 | 1043.04 | 0.38097 | 15.6239 | 16.1513 | 13.764 | 0.33103 | 0.5041 | 0.53664 | 0.51984
385 | 1045.74 | 0.3439 | 15.5754 | 16.1577 | 13.7499 | 0.31638 | 0.51928 | 0.53579 | 0.52424
386 | 1048.44 | 0.3629 | 15.7252 | 16.2819 | 13.6949 | 0.33168 | 0.51016 | 0.53548 | 0.52555
387 | 1051.14 | 0.38438 | 15.5437 | 16.1308 | 13.6107 | 0.34909 | 0.52581 | 0.54384 | 0.49754
388 | 1053.84 | 0.35096 | 15.5821 | 16.0553 | 13.7217 | 0.33919 | 0.49844 | 0.56987 | 0.53047
389 | 1056.54 | 0.36004 | 15.3612 | 16.1599 | 13.67 | 0.32253 | 0.52053 | 0.52321 | 0.52921
390 | 1059.24 | 0.3663 | 15.4789 | 16.1354 | 13.6301 | 0.34644 | 0.53735 | 0.52468 | 0.51796
391 | 1061.95 | 0.36607 | 15.4288 | 16.125 | 13.7267 | 0.32552 | 0.49491 | 0.5468 | 0.51989
392 | 1064.65 | 0.35492 | 15.4115 | 15.9812 | 13.712 | 0.32406 | 0.49961 | 0.54766 | 0.52613
393 | 1067.35 | 0.37506 | 15.3375 | 15.9308 | 13.7473 | 0.34 | 0.50684 | 0.53822 | 0.52384
394 | 1070.05 | 0.37555 | 15.434 | 15.9296 | 13.6418 | 0.34527 | 0.49467 | 0.54975 | 0.52246
395 | 1072.75 | 0.37867 | 15.425 | 15.9264 | 13.6948 | 0.3257 | 0.51023 | 0.53023 | 0.51241
396 | 1075.45 | 0.3782 | 15.4084 | 16.0484 | 13.6442 | 0.34014 | 0.51327 | 0.54236 | 0.51606
397 | 1078.15 | 0.35201 | 15.3896 | 15.9775 | 13.7457 | 0.34482 | 0.50406 | 0.53595 | 0.5254
398 | 1080.85 | 0.35943 | 15.321 | 15.8979 | 13.7552 | 0.32253 | 0.52615 | 0.55128 | 0.50866
399 | 1083.55 | 0.35501 | 15.3748 | 15.8766 | 13.716 | 0.33059 | 0.51504 | 0.50411 | 0.51681
400 | 1086.25 | 0.35218 | 15.3561 | 15.9186 | 13.7458 | 0.31412 | 0.51647 | 0.51681 | 0.51659
401 | 1088.95 | 0.37252 | 15.5265 | 15.9096 | 13.8966 | 0.32863 | 0.51007 | 0.53414 | 0.52092
402 | 1091.65 | 0.37612 | 15.3196 | 15.9789 | 13.6677 | 0.3263 | 0.50214 | 0.53345 | 0.51665
403 | 1094.35 | 0.3571 | 15.3218 | 15.9009 | 13.5897 | 0.31327 | 0.48864 | 0.54629 | 0.50736
404 | 1097.06 | 0.36621 | 15.3102 | 15.8749 | 13.6883 | 0.3282 | 0.50838 | 0.51246 | 0.51638
405 | 1099.76 | 0.35941 | 15.3161 | 15.7412 | 13.7647 | 0.32548 | 0.49647 | 0.53845 | 0.50339
406 | 1102.46 | 0.36969 | 15.2308 | 15.9034 | 13.6109 | 0.32745 | 0.50641 | 0.53473 | 0.53235
407 | 1105.16 | 0.36992 | 15.2762 | 15.7562 | 13.535 | 0.31784 | 0.50496 | 0.52926 | 0.50648
408 | 1107.86 | 0.34094 | 15.3371 | 15.5736 | 13.5797 | 0.32593 | 0.51548 | 0.52506 | 0.50048
409 | 1110.56 | 0.34682 | 15.2067 | 15.7319 | 13.5191 | 0.32331 | 0.53585 | 0.55268 | 0.50947
410 | 1113.26 | 0.35309 | 15.328 | 15.6253 | 13.4309 | 0.31319 | 0.49567 | 0.55389 | 0.51331
411 | 1115.96 | 0.36554 | 15.1625 | 15.5991 | 13.4417 | 0.33604 | 0.49914 | 0.53443 | 0.49632
412 | 1118.66 | 0.35595 | 15.235 | 15.715 | 13.4525 | 0.33673 | 0.52007 | 0.54991 | 0.50162
413 | 1121.36 | 0.35975 | 15.0983 | 15.6594 | 13.4582 | 0.33165 | 0.48782 | 0.52812 | 0.51041
414 | 1124.06 | 0.36364 | 15.0779 | 15.7155 | 13.3961 | 0.32641 | 0.50506 | 0.51697 | 0.49798
415 | 1126.76 | 0.37359 | 15.1931 | 15.594 | 13.3908 | 0.31634 | 0.49622 | 0.51697 | 0.50024
416 | 1129.47 | 0.36678 | 15.1018 | 15.6556 | 13.418 | 0.334 | 0.49895 | 0.51376 | 0.48702
417 | 1132.17 | 0.35557 | 15.08 | 15.6945 | 13.3054 | 0.33089 | 0.51692 | 0.54724 | 0.50214
418 | 1134.87 | 0.37926 | 15.1142 | 15.6943 | 13.2613 | 0.3207 | 0.50292 | 0.53524 | 0.50753
419 | 1137.57 | 0.35092 | 15.1139 | 15.666 | 13.3398 | 0.32519 | 0.52809 | 0.54042 | 0.51195
420 | 1140.27 | 0.37359 | 15.0449 | 15.5027 | 13.1947 | 0.32579 | 0.50947 | 0.53822 | 0.53781
421 | 1142.97 | 0.35512 | 15.0504 | 15.6389 | 13.1586 | 0.3364 | 0.51025 | 0.53251 | 0.51638
422 | 1145.67 | 0.37399 | 14.9772 | 15.6777 | 13.35 | 0.3302 | 0.49093 | 0.52852 | 0.48319
423 | 1148.37 | 0.33328 | 15.0557 | 15.4767 | 13.2028 | 0.32426 | 0.50653 | 0.55992 | 0.5149
424 | 1151.07 | 0.35681 | 14.977 | 15.5653 | 13.1776 | 0.34152 | 0.50491 | 0.54542 | 0.50004
425 | 1153.77 | 0.37525 | 14.9811 | 15.5983 | 13.2242 | 0.31496 | 0.50255 | 0.54329 | 0.51118
426 | 1156.47 | 0.3663 | 14.9503 | 15.6183 | 13.28 | 0.34202 | 0.50218 | 0.53495 | 0.52378
427 | 1159.17 | 0.36062 | 15.0629 | 15.5974 | 13.083 | 0.32184 | 0.51934 | 0.54195 | 0.49307
428 | 1161.87 | 0.38368 | 14.9803 | 15.4911 | 13.0932 | 0.33656 | 0.52115 | 0.52543 | 0.49286
429 | 1164.58 | 0.37742 | 15.0184 | 15.6222 | 13.1681 | 0.3287 | 0.51141 | 0.54594 | 0.47742
430 | 1167.28 | 0.3316 | 14.9061 | 15.6076 | 13.0366 | 0.32406 | 0.52176 | 0.54958 | 0.52682
431 | 1169.98 | 0.36919 | 14.9743 | 15.5847 | 13.1429 | 0.3293 | 0.48278 | 0.52802 | 0.5102
432 | 1172.68 | 0.3657 | 14.8859 | 15.4209 | 13.0891 | 0.32905 | 0.50788 | 0.53998 | 0.52023
433 | 1175.38 | 0.35959 | 14.93 | 15.3919 | 13.1811 | 0.32173 | 0.52839 | 0.54084 | 0.50888
434 | 1178.08 | 0.33825 | 14.8161 | 15.4388 | 13.1188 | 0.32971 | 0.49387 | 0.53245 | 0.4825
435 | 1180.78 | 0.35619 | 14.7531 | 15.4048 | 13.1301 | 0.33056 | 0.51808 | 0.54147 | 0.4963
436 | 1183.48 | 0.36116 | 14.7415 | 15.3858 | 13.0328 | 0.32663 | 0.49748 | 0.52551 | 0.5158
437 | 1186.18 | 0.3644 | 14.7669 | 15.4122 | 13.0327 | 0.33321 | 0.49264 | 0.50052 | 0.50499
438 | 1188.88 | 0.36265 | 14.7829 | 15.4589 | 13.0133 | 0.3536 | 0.51508 | 0.54019 | 0.49147
439 | 1191.58 | 0.36344 | 14.7822 | 15.41 | 12.9915 | 0.3315 | 0.51202 | 0.52414 | 0.50008
440 | 1194.28 | 0.35214 | 14.6902 | 15.4568 | 13.019 | 0.33651 | 0.52365 | 0.51895 | 0.49401
441 | 1196.99 | 0.36246 | 14.7968 | 15.3328 | 13.033 | 0.30887 | 0.47635 | 0.53593 | 0.50941
442 | 1199.69 | 0.3662 | 14.6823 | 15.3635 | 12.9438 | 0.33566 | 0.50238 | 0.51266 | 0.49373
443 | 1202.39 | 0.36853 | 14.6563 | 15.332 | 12.9598 | 0.32847 | 0.48983 | 0.55026 | 0.52148
444 | 1205.09 | 0.35953 | 14.6863 | 15.2987 | 13.0459 | 0.32524 | 0.50462 | 0.53693 | 0.51378
445 | 1207.79 | 0.37066 | 14.7251 | 15.3265 | 13.0138 | 0.3201 | 0.49236 | 0.52337 | 0.50048
446 | 1210.49 | 0.37783 | 14.7311 | 15.3254 | 13.0519 | 0.33562 | 0.50537 | 0.54218 | 0.51219
447 | 1213.19 | 0.35771 | 14.5468 | 15.2602 | 13.0299 | 0.32957 | 0.51699 | 0.53394 | 0.49719
448 | 1215.89 | 0.37246 | 14.6963 | 15.2073 | 12.9239 | 0.32358 | 0.49953 | 0.53878 | 0.51228
449 | 1218.59 | 0.33419 | 14.5741 | 15.1708 | 12.9112 | 0.32604 | 0.50711 | 0.52783 | 0.50477
450 | 1221.29 | 0.37602 | 14.5448 | 15.2622 | 12.8455 | 0.33614 | 0.5131 | 0.53947 | 0.49995
451 | 1223.99 | 0.35018 | 14.6195 | 15.3235 | 12.973 | 0.32416 | 0.48929 | 0.52168 | 0.51068
452 | 1226.69 | 0.36146 | 14.5923 | 15.1439 | 12.7879 | 0.33678 | 0.49429 | 0.53321 | 0.50109
453 | 1229.39 | 0.32912 | 14.4431 | 15.243 | 12.8268 | 0.33511 | 0.50687 | 0.52412 | 0.50804
454 | 1232.1 | 0.36752 | 14.5455 | 15.1488 | 12.8487 | 0.33884 | 0.48641 | 0.5258 | 0.51793
455 | 1234.8 | 0.36036 | 14.5418 | 15.1058 | 12.8463 | 0.31959 | 0.50204 | 0.52755 | 0.48632
456 | 1237.5 | 0.37244 | 14.612 | 15.2494 | 12.8199 | 0.33429 | 0.47975 | 0.53725 | 0.50909
457 | 1240.2 | 0.35757 | 14.5104 | 15.1255 | 12.8564 | 0.33524 | 0.51384 | 0.50306 | 0.50423
458 | 1242.9 | 0.369 | 14.4387 | 15.0749 | 12.8742 | 0.32676 | 0.50921 | 0.5187 | 0.50308
459 | 1245.6 | 0.36825 | 14.5096 | 15.2 | 12.7952 | 0.34579 | 0.51312 | 0.52418 | 0.50244
460 | 1248.3 | 0.34841 | 14.4067 | 15.0253 | 12.694 | 0.33179 | 0.48993 | 0.51971 | 0.50867
461 | 1251 | 0.36712 | 14.3786 | 14.9792 | 12.7235 | 0.31486 | 0.49622 | 0.54823 | 0.5124
462 | 1253.7 | 0.36209 | 14.3622 | 15.0576 | 12.718 | 0.33029 | 0.48546 | 0.52404 | 0.49115
463 | 1256.4 | 0.35693 | 14.4107 | 15.1975 | 12.6439 | 0.32978 | 0.49164 | 0.50297 | 0.51176
464 | 1259.1 | 0.36914 | 14.3016 | 15.0691 | 12.6369 | 0.32806 | 0.50014 | 0.53494 | 0.50665
465 | 1261.8 | 0.33467 | 14.3957 | 15.1405 | 12.6945 | 0.32977 | 0.47313 | 0.53022 | 0.50693
466 | 1264.5 | 0.34119 | 14.3577 | 15.0792 | 12.6284 | 0.32533 | 0.49668 | 0.51506 | 0.48795
467 | 1267.21 | 0.34781 | 14.3159 | 15.1228 | 12.6313 | 0.33071 | 0.49143 | 0.51001 | 0.53363
468 | 1269.91 | 0.35018 | 14.3419 | 15.0716 | 12.5588 | 0.33601 | 0.48646 | 0.52189 | 0.49489
469 | 1272.61 | 0.3472 | 14.2473 | 15.0466 | 12.6233 | 0.34745 | 0.51816 | 0.52533 | 0.51493
470 | 1275.31 | 0.34502 | 14.1848 | 15.0561 | 12.6027 | 0.32447 | 0.50354 | 0.53364 | 0.51054
471 | 1278.01 | 0.36172 | 14.1997 | 14.9598 | 12.3971 | 0.34058 | 0.47173 | 0.52088 | 0.49911
472 | 1280.71 | 0.35689 | 14.2255 | 15.0281 | 12.4319 | 0.31289 | 0.49737 | 0.54047 | 0.52528
473 | 1283.41 | 0.32063 | 14.1429 | 15.0263 | 12.5212 | 0.32948 | 0.49915 | 0.51597 | 0.50217
474 | 1286.11 | 0.33243 | 14.1155 | 15.0364 | 12.5168 | 0.32637 | 0.49574 | 0.5233 | 0.5099
475 | 1288.81 | 0.37806 | 14.1343 | 14.9691 | 12.4427 | 0.31462 | 0.49971 | 0.52846 | 0.50148
476 | 1291.51 | 0.37187 | 14.1467 | 14.9864 | 12.4848 | 0.32409 | 0.49094 | 0.52899 | 0.50025
477 | 1294.21 | 0.34889 | 14.0194 | 14.9048 | 12.5159 | 0.34611 | 0.49615 | 0.5047 | 0.50475
478 | 1296.91 | 0.36962 | 14.1721 | 14.9327 | 12.46 | 0.33474 | 0.50031 | 0.52607 | 0.49136
479 | 1299.62 | 0.36206 | 13.9883 | 14.9032 | 12.4673 | 0.32321 | 0.49943 | 0.52462 | 0.50321
480 | 1302.32 | 0.37063 | 14.1203 | 14.9371 | 12.3266 | 0.32697 | 0.472 | 0.53118 | 0.48777
481 | 1305.02 | 0.36663 | 13.9705 | 14.8567 | 12.359 | 0.31852 | 0.48873 | 0.52844 | 0.49943
482 | 1307.72 | 0.35686 | 14.0748 | 14.8985 | 12.33 | 0.33587 | 0.48925 | 0.50089 | 0.4847
483 | 1310.42 | 0.37706 | 13.9548 | 14.8415 | 12.4093 | 0.35152 | 0.51287 | 0.52355 | 0.51496
484 | 1313.12 | 0.36053 | 13.9022 | 14.7288 | 12.3932 | 0.33251 | 0.50155 | 0.52155 | 0.4866
485 | 1315.82 | 0.38146 | 13.9793 | 14.8427 | 12.4641 | 0.31613 | 0.49376 | 0.54311 | 0.5027
486 | 1318.52 | 0.36441 | 13.8555 | 14.8748 | 12.2884 | 0.32639 | 0.48892 | 0.52305 | 0.49686
487 | 1321.22 | 0.34577 | 13.8773 | 14.8759 | 12.2587 | 0.33394 | 0.47725 | 0.52775 | 0.50208
488 | 1323.92 | 0.3463 | 13.8033 | 14.9207 | 12.3294 | 0.32972 | 0.48497 | 0.54884 | 0.49199
489 | 1326.62 | 0.35057 | 13.6576 | 14.6591 | 12.2451 | 0.31042 | 0.4877 | 0.5043 | 0.4994
490 | 1329.32 | 0.33736 | 13.8003 | 14.777 | 12.2237 | 0.33345 | 0.51976 | 0.52079 | 0.48994
491 | 1332.03 | 0.35705 | 13.6992 | 14.7713 | 12.3012 | 0.33219 | 0.49024 | 0.52041 | 0.48277
492 | 1334.73 | 0.33606 | 13.87 | 14.8144 | 12.2244 | 0.3227 | 0.48043 | 0.51782 | 0.48532
493 | 1337.43 | 0.36829 | 13.614 | 14.8517 | 12.2679 | 0.31871 | 0.50539 | 0.52856 | 0.47784
494 | 1340.13 | 0.3544 | 13.5936 | 14.9059 | 12.2756 | 0.32902 | 0.47161 | 0.51662 | 0.50094
495 | 1342.83 | 0.33675 | 13.6157 | 14.7946 | 12.2407 | 0.31528 | 0.487 | 0.50609 | 0.48872
496 | 1345.53 | 0.34707 | 13.5413 | 14.6072 | 12.0925 | 0.33707 | 0.49134 | 0.5115 | 0.48571
497 | 1348.23 | 0.35763 | 13.5803 | 14.7692 | 12.1932 | 0.3332 | 0.49258 | 0.50387 | 0.50527
498 | 1350.93 | 0.35395 | 13.4889 | 14.8535 | 12.1863 | 0.3317 | 0.4938 | 0.52789 | 0.45325
499 | 1353.63 | 0.32899 | 13.584 | 14.8397 | 12.1383 | 0.32955 | 0.49972 | 0.52304 | 0.49811
500 | 1356.33 | 0.3769 | 13.4446 | 14.7707 | 12.1341 | 0.33809 | 0.48254 | 0.51644 | 0.50955
501 | 1359.03 | 0.34498 | 13.5329 | 14.5682 | 12.183 | 0.33293 | 0.48186 | 0.50569 | 0.48311
502 | 1361.73 | 0.36258 | 13.4808 | 14.839 | 12.122 | 0.33651 | 0.48813 | 0.51093 | 0.49231
503 | 1364.43 | 0.34429 | 13.3532 | 14.6795 | 12.1773 | 0.32666 | 0.48715 | 0.51944 | 0.50497
504 | 1367.14 | 0.34001 | 13.4441 | 14.8033 | 12.1601 | 0.32099 | 0.49323 | 0.5254 | 0.48012
505 | 1369.84 | 0.33877 | 13.3272 | 14.7307 | 12.0929 | 0.31473 | 0.49526 | 0.52191 | 0.50262
506 | 1372.54 | 0.36367 | 13.3876 | 14.7363 | 12.0617 | 0.33178 | 0.4944 | 0.52458 | 0.49439
507 | 1375.24 | 0.35326 | 13.2644 | 14.5953 | 11.9648 | 0.34056 | 0.47793 | 0.50817 | 0.49047
508 | 1377.94 | 0.34208 | 13.4412 | 14.6623 | 11.896 | 0.32579 | 0.47554 | 0.51469 | 0.50825
509 | 1380.64 | 0.36633 | 13.3043 | 14.7041 | 11.9845 | 0.33373 | 0.51036 | 0.52444 | 0.50186
510 | 1383.34 | 0.36436 | 13.11 | 14.6586 | 12.0768 | 0.3381 | 0.47553 | 0.51176 | 0.49877
511 | 1386.04 | 0.34464 | 13.2352 | 14.6159 | 11.9799 | 0.32704 | 0.4836 | 0.52575 | 0.48126
512 | 1388.74 | 0.34569 | 13.2901 | 14.6153 | 12.0084 | 0.33313 | 0.50213 | 0.5172 | 0.49618
513 | 1391.44 | 0.35624 | 13.1972 | 14.7597 | 12.0051 | 0.32332 | 0.4848 | 0.53243 | 0.50876
514 | 1394.14 | 0.34268 | 13.0567 | 14.5508 | 11.9591 | 0.32218 | 0.50449 | 0.50488 | 0.49173
515 | 1396.84 | 0.33069 | 13.1325 | 14.6706 | 11.9932 | 0.315 | 0.49599 | 0.5023 | 0.48994
516 | 1399.54 | 0.36193 | 13.1997 | 14.6427 | 11.9345 | 0.34003 | 0.48278 | 0.50196 | 0.48885
517 | 1402.25 | 0.34301 | 13.188 | 14.6172 | 11.9685 | 0.32969 | 0.48862 | 0.50793 | 0.50106
518 | 1404.95 | 0.35092 | 12.9724 | 14.485 | 11.9163 | 0.33227 | 0.49387 | 0.51784 | 0.50658
519 | 1407.65 | 0.33706 | 13.042 | 14.5349 | 11.9164 | 0.32207 | 0.48943 | 0.51 | 0.48839
520 | 1410.35 | 0.3635 | 13.0597 | 14.4889 | 11.8982 | 0.32607 | 0.49121 | 0.51011 | 0.48867
521 | 1413.05 | 0.35889 | 13.0129 | 14.5113 | 11.9054 | 0.32887 | 0.5084 | 0.51499 | 0.50476
522 | 1415.75 | 0.33883 | 12.9041 | 14.362 | 11.8535 | 0.32597 | 0.4928 | 0.53453 | 0.4935
523 | 1418.45 | 0.32595 | 12.9215 | 14.3946 | 12.064 | 0.33146 | 0.49362 | 0.51384 | 0.48976
524 | 1421.15 | 0.33706 | 13.0157 | 14.4614 | 11.7926 | 0.32259 | 0.49825 | 0.51729 | 0.51216
525 | 1423.85 | 0.37688 | 12.8929 | 14.4355 | 11.8242 | 0.31537 | 0.49141 | 0.53318 | 0.50317
526 | 1426.55 | 0.36234 | 12.9649 | 14.3193 | 11.8153 | 0.31525 | 0.48763 | 0.49706 | 0.48461
527 | 1429.25 | 0.34846 | 12.9573 | 14.4415 | 11.876 | 0.32603 | 0.47995 | 0.50588 | 0.4859
528 | 1431.95 | 0.36299 | 12.8793 | 14.3748 | 11.8048 | 0.3184 | 0.46719 | 0.53289 | 0.4866
529 | 1434.66 | 0.36136 | 12.8892 | 14.3333 | 11.6678 | 0.33391 | 0.4936 | 0.50531 | 0.52128
530 | 1437.36 | 0.37934 | 12.8113 | 14.3094 | 11.8613 | 0.33048 | 0.49137 | 0.52304 | 0.49914
531 | 1440.06 | 0.36322 | 12.8399 | 14.2478 | 11.8118 | 0.3312 | 0.46876 | 0.52191 | 0.49118
532 | 1442.76 | 0.35403 | 12.8465 | 14.2277 | 11.6598 | 0.3241 | 0.47092 | 0.5077 | 0.4766
533 | 1445.46 | 0.35776 | 12.6367 | 14.1164 | 11.7204 | 0.32582 | 0.4973 | 0.49498 | 0.50268
534 | 1448.16 | 0.37167 | 12.7291 | 14.2416 | 11.7536 | 0.32598 | 0.49139 | 0.49899 | 0.49348
535 | 1450.86 | 0.34525 | 12.7573 | 14.0565 | 11.6912 | 0.31577 | 0.49629 | 0.50885 | 0.48344
536 | 1453.56 | 0.36694 | 12.7614 | 14.1997 | 11.7511 | 0.34685 | 0.50937 | 0.50148 | 0.47947
537 | 1456.26 | 0.38047 | 12.7589 | 14.1597 | 11.7358 | 0.32924 | 0.47947 | 0.51729 | 0.48769
538 | 1458.96 | 0.3431 | 12.7442 | 14.2341 | 11.7649 | 0.32684 | 0.49634 | 0.51676 | 0.4705
539 | 1461.66 | 0.3506 | 12.6254 | 14.0191 | 11.6409 | 0.32093 | 0.48977 | 0.50539 | 0.4728
540 | 1464.36 | 0.34954 | 12.6073 | 14.1612 | 11.698 | 0.32933 | 0.49794 | 0.53497 | 0.50502
541 | 1467.07 | 0.34457 | 12.6131 | 14.0863 | 11.6088 | 0.32411 | 0.47659 | 0.50335 | 0.47563
542 | 1469.77 | 0.34825 | 12.5775 | 14.0848 | 11.6852 | 0.32626 | 0.49111 | 0.4986 | 0.49286
543 | 1472.47 | 0.36264 | 12.6337 | 14.072 | 11.5417 | 0.32141 | 0.46398 | 0.51177 | 0.50176
544 | 1475.17 | 0.3438 | 12.549 | 14.0244 | 11.5582 | 0.32721 | 0.47585 | 0.48536 | 0.48159
545 | 1477.87 | 0.36815 | 12.5613 | 13.9415 | 11.5713 | 0.33775 | 0.475 | 0.52646 | 0.47804
546 | 1480.57 | 0.35398 | 12.5238 | 13.9968 | 11.5578 | 0.31914 | 0.48562 | 0.50402 | 0.48773
547 | 1483.27 | 0.36866 | 12.5028 | 13.9177 | 11.5232 | 0.32171 | 0.47991 | 0.5217 | 0.46393
548 | 1485.97 | 0.34843 | 12.4765 | 13.9032 | 11.5569 | 0.33325 | 0.47268 | 0.50105 | 0.50673
549 | 1488.67 | 0.32815 | 12.4525 | 14.0031 | 11.4728 | 0.31671 | 0.4917 | 0.51613 | 0.47853
550 | 1491.37 | 0.34149 | 12.3698 | 13.9279 | 11.4615 | 0.32311 | 0.48662 | 0.51849 | 0.4635
551 | 1494.07 | 0.34256 | 12.4245 | 13.8535 | 11.5179 | 0.32328 | 0.47741 | 0.52432 | 0.48613
552 | 1496.77 | 0.33821 | 12.4555 | 13.862 | 11.5433 | 0.32615 | 0.4818 | 0.50391 | 0.50035
553 | 1499.47 | 0.36393 | 12.4674 | 13.9124 | 11.3507 | 0.31868 | 0.49226 | 0.51886 | 0.46255
554 | 1502.18 | 0.38011 | 12.3856 | 13.9285 | 11.463 | 0.32989 | 0.48698 | 0.50078 | 0.49291
555 | 1504.88 | 0.34049 | 12.3677 | 13.896 | 11.3962 | 0.32015 | 0.47747 | 0.49333 | 0.48589
556 | 1507.58 | 0.36406 | 12.2995 | 13.8819 | 11.4325 | 0.33413 | 0.48121 | 0.51483 | 0.50627
557 | 1510.28 | 0.34691 | 12.2336 | 13.8015 | 11.3473 | 0.32242 | 0.48446 | 0.50281 | 0.48303
558 | 1512.98 | 0.3444 | 12.4057 | 13.8057 | 11.3508 | 0.33795 | 0.48521 | 0.48147 | 0.49373
559 | 1515.68 | 0.32685 | 12.2376 | 13.771 | 11.2823 | 0.33657 | 0.49062 | 0.50291 | 0.49956
560 | 1518.38 | 0.34223 | 12.2085 | 13.8631 | 11.2844 | 0.32256 | 0.48822 | 0.49697 | 0.50085
561 | 1521.08 | 0.33824 | 12.2271 | 13.7505 | 11.432 | 0.32345 | 0.52933 | 0.50594 | 0.47552
562 | 1523.78 | 0.36774 | 12.3354 | 13.7432 | 11.2915 | 0.34353 | 0.46149 | 0.52542 | 0.50247
563 | 1526.48 | 0.371 | 12.1951 | 13.7023 | 11.2943 | 0.3284 | 0.46934 | 0.50791 | 0.49309
564 | 1529.18 | 0.31 | 12.1997 | 13.712 | 11.3886 | 0.33009 | 0.49352 | 0.52262 | 0.49493
565 | 1531.88 | 0.31926 | 12.1678 | 13.5955 | 11.2891 | 0.32408 | 0.46883 | 0.50374 | 0.47692
566 | 1534.59 | 0.33781 | 12.1136 | 13.6088 | 11.3731 | 0.30845 | 0.49623 | 0.49247 | 0.47442
567 | 1537.29 | 0.33979 | 12.2139 | 13.5951 | 11.2521 | 0.33786 | 0.4744 | 0.49987 | 0.49325
568 | 1539.99 | 0.35799 | 12.1755 | 13.7395 | 11.1852 | 0.32665 | 0.49842 | 0.50456 | 0.45288
569 | 1542.69 | 0.32181 | 12.1367 | 13.5551 | 11.1797 | 0.34332 | 0.47749 | 0.51818 | 0.51657
570 | 1545.39 | 0.34841 | 12.0801 | 13.6174 | 11.0948 | 0.3169 | 0.47791 | 0.52189 | 0.47132
571 | 1548.09 | 0.34882 | 12.1166 | 13.6355 | 11.2921 | 0.29855 | 0.48937 | 0.49778 | 0.48675
572 | 1550.79 | 0.32922 | 11.9899 | 13.4837 | 11.2368 | 0.33045 | 0.47856 | 0.52578 | 0.47981
573 | 1553.49 | 0.32956 | 11.9553 | 13.4329 | 11.2216 | 0.33514 | 0.50273 | 0.50654 | 0.47632
574 | 1556.19 | 0.32451 | 12.0315 | 13.5942 | 11.0819 | 0.30995 | 0.48908 | 0.48225 | 0.47564
575 | 1558.89 | 0.32178 | 12.0239 | 13.5171 | 11.2714 | 0.33031 | 0.49573 | 0.51562 | 0.48312
576 | 1561.59 | 0.35193 | 12.0082 | 13.557 | 11.1177 | 0.32878 | 0.48016 | 0.5321 | 0.47995
577 | 1564.29 | 0.32955 | 12.0609 | 13.4284 | 11.1771 | 0.32808 | 0.47551 | 0.50784 | 0.48523
578 | 1566.99 | 0.33714 | 11.9128 | 13.4429 | 11.025 | 0.32189 | 0.47513 | 0.50475 | 0.48778
579 | 1569.7 | 0.34885 | 11.8899 | 13.4627 | 11.0595 | 0.33167 | 0.5017 | 0.50693 | 0.48195
580 | 1572.4 | 0.33045 | 11.9811 | 13.3538 | 11.0964 | 0.32241 | 0.48565 | 0.51462 | 0.48118
581 | 1575.1 | 0.36593 | 11.9812 | 13.4147 | 10.9958 | 0.31528 | 0.47153 | 0.50203 | 0.47325
582 | 1577.8 | 0.36179 | 11.9202 | 13.4444 | 10.9926 | 0.32069 | 0.48812 | 0.52855 | 0.49603
583 | 1580.5 | 0.35464 | 12.0242 | 13.3942 | 11.0499 | 0.33503 | 0.48031 | 0.49471 | 0.4904
584 | 1583.2 | 0.3644 | 11.7415 | 13.286 | 10.9563 | 0.33487 | 0.48614 | 0.5019 | 0.46911
585 | 1585.9 | 0.33476 | 11.8187 | 13.3878 | 10.9371 | 0.33176 | 0.48285 | 0.504 | 0.48457
586 | 1588.6 | 0.34941 | 11.7317 | 13.325 | 10.9407 | 0.31764 | 0.48906 | 0.51661 | 0.47427
587 | 1591.3 | 0.34469 | 11.6743 | 13.2705 | 10.9286 | 0.32076 | 0.46394 | 0.52047 | 0.49555
588 | 1594 | 0.33942 | 11.6654 | 13.4007 | 10.9917 | 0.31513 | 0.48301 | 0.51151 | 0.508
589 | 1596.7 | 0.34098 | 11.611 | 13.2826 | 11.0171 | 0.33018 | 0.4654 | 0.52199 | 0.47754
590 | 1599.4 | 0.35445 | 11.7064 | 13.2252 | 10.9411 | 0.33121 | 0.49564 | 0.52299 | 0.47266
591 | 1602.11 | 0.34084 | 11.6729 | 13.2836 | 10.8537 | 0.32595 | 0.49025 | 0.50416 | 0.47537
592 | 1604.81 | 0.34088 | 11.6665 | 13.2915 | 10.9121 | 0.33345 | 0.48268 | 0.49755 | 0.47685
593 | 1607.51 | 0.35253 | 11.701 | 13.1379 | 10.8603 | 0.33604 | 0.48921 | 0.49758 | 0.49495
594 | 1610.21 | 0.34043 | 11.6193 | 13.1742 | 10.8318 | 0.31668 | 0.4772 | 0.51462 | 0.48128
595 | 1612.91 | 0.33273 | 11.6082 | 13.237 | 10.7854 | 0.31593 | 0.47156 | 0.49712 | 0.48777
596 | 1615.61 | 0.33407 | 11.7102 | 13.2369 | 10.7159 | 0.30516 | 0.46606 | 0.52081 | 0.47776
597 | 1618.31 | 0.32083 | 11.5873 | 13.2135 | 10.8413 | 0.3443 | 0.47467 | 0.49113 | 0.49189
598 | 1621.01 | 0.33948 | 11.5918 | 13.153 | 10.747 | 0.327 | 0.48201 | 0.51385 | 0.46865
599 | 1623.71 | 0.34209 | 11.479 | 13.0875 | 10.7757 | 0.31324 | 0.47756 | 0.53093 | 0.48222
600 | 1626.41 | 0.34789 | 11.5684 | 13.0955 | 10.6754 | 0.33891 | 0.4993 | 0.51728 | 0.50789
601 | 1629.11 | 0.33727 | 11.4766 | 13.1372 | 10.6755 | 0.34604 | 0.46933 | 0.4973 | 0.47864
Autoloading range A1 - K613

## General information
General information
| Report generated with SW version | SkanIt Software 7.1 RE for Microplate Readers RE, ver. 7.1.0.44
| Time zone | (UTC-05:00) Eastern Time (US & Canada). Daylight saving time in effect: Offset from UTC is -04:00

## Session information
Session information
| Session name | 8 Wells.skax
Session notes
| Executed with | SkanIt Software for Microplate Readers RE, ver 7.1.0.44
| Execution time | 2025-06-27T14:23:10-04:00

## Instrument information
Instrument information
| Name |  | Varioskan LUX
| ESW version |  | 1.00.38
| Optical response compensation |  | Yes
| Serial number |  | 3020-83993
Instrument modules
|  | Module's name | LAT module
|  | Module's serial number | LL2451804
|  | Plate adapter name | 96-well adapter for plate without lid
|  | Plate adapter number | 2
|  | Incubator | Yes
|  | Gas control | No
|  | Top optics | Yes
|  | Bottom optics | Yes
|  | Dispenser 1 | Yes
|  | Dispenser 2 | Yes

## Protocol parameters
Protocol parameters
| Measurement order |  |  | 3
| Use settle delay |  |  | No
| Check temperature at start [°C] |  |  | No
| Plate with lid |  |  | No
Kinetic Loop 1
| No. of readings |  |  | 61
| Kinetic Interval [hh:mm:ss] |  |  | 00:00:00
Fluorescence 1
Wavelengths
[5 empty] | Excitation [nm] | 467
[5 empty] | Emission [nm] | 538
|  |  |  | Optics |  | Top
|  |  |  | Excitation bandwidth [nm] |  | 12
|  |  |  | Dynamic Range |  | Automatic
|  |  |  | Measurement Time [ms] |  | 100
Dispense 1
| Dispenser |  |  | 1
| Volume [µl] |  |  | 20
| Position |  |  | F1
| Dispensing speed |  |  | Medium
| Automatic tip prime |  |  | No
Shake 1
| Duration [hh:mm:ss]: |  |  | 00:00:02
| Shaking type |  |  | Continuous
| Shaking speed and force |  |  | Medium
|  | Speed [rpm] |  | 600
Copy of Kinetic Loop 1
| No. of readings |  |  | 601
| Kinetic Interval [hh:mm:ss] |  |  | 00:00:00
Fluorescence 1
Wavelengths
[5 empty] | Excitation [nm] | 467
[5 empty] | Emission [nm] | 538
|  |  |  | Optics |  | Top
|  |  |  | Excitation bandwidth [nm] |  | 12
|  |  |  | Dynamic Range |  | Automatic
|  |  |  | Measurement Time [ms] |  | 100

## Run log
Run log
| Time | Event | Information
| 2025-06-27T14:23:10-04:00 | Session 8 Wells.skax started
| 2025-06-27T14:23:10-04:00 | Temperature | 20.7°C
| 2025-06-27T14:23:11-04:00 | Step Kinetic Loop 1 started
| 2025-06-27T14:23:11-04:00 | Step Fluorescence 1 started
| 2025-06-27T14:23:16-04:00 | Calibration | Fluorometric 0.934264 74913
| 2025-06-27T14:23:17-04:00 | Kinetic reading changed | Reading: 1 No. of readings: 61
| 2025-06-27T14:23:21-04:00 | Kinetic reading changed | Reading: 2 No. of readings: 61
| 2025-06-27T14:23:25-04:00 | Kinetic reading changed | Reading: 3 No. of readings: 61
| 2025-06-27T14:23:28-04:00 | Kinetic reading changed | Reading: 4 No. of readings: 61
| 2025-06-27T14:23:32-04:00 | Kinetic reading changed | Reading: 5 No. of readings: 61
| 2025-06-27T14:23:36-04:00 | Kinetic reading changed | Reading: 6 No. of readings: 61
| 2025-06-27T14:23:40-04:00 | Kinetic reading changed | Reading: 7 No. of readings: 61
| 2025-06-27T14:23:43-04:00 | Kinetic reading changed | Reading: 8 No. of readings: 61
| 2025-06-27T14:23:47-04:00 | Kinetic reading changed | Reading: 9 No. of readings: 61
| 2025-06-27T14:23:51-04:00 | Kinetic reading changed | Reading: 10 No. of readings: 61
| 2025-06-27T14:23:55-04:00 | Kinetic reading changed | Reading: 11 No. of readings: 61
| 2025-06-27T14:23:59-04:00 | Kinetic reading changed | Reading: 12 No. of readings: 61
| 2025-06-27T14:24:02-04:00 | Kinetic reading changed | Reading: 13 No. of readings: 61
| 2025-06-27T14:24:06-04:00 | Temperature | 20.8°C
| 2025-06-27T14:24:06-04:00 | Kinetic reading changed | Reading: 14 No. of readings: 61
| 2025-06-27T14:24:10-04:00 | Kinetic reading changed | Reading: 15 No. of readings: 61
| 2025-06-27T14:24:13-04:00 | Kinetic reading changed | Reading: 16 No. of readings: 61
| 2025-06-27T14:24:17-04:00 | Kinetic reading changed | Reading: 17 No. of readings: 61
| 2025-06-27T14:24:21-04:00 | Kinetic reading changed | Reading: 18 No. of readings: 61
| 2025-06-27T14:24:25-04:00 | Kinetic reading changed | Reading: 19 No. of readings: 61
| 2025-06-27T14:24:29-04:00 | Kinetic reading changed | Reading: 20 No. of readings: 61
| 2025-06-27T14:24:32-04:00 | Kinetic reading changed | Reading: 21 No. of readings: 61
| 2025-06-27T14:24:36-04:00 | Kinetic reading changed | Reading: 22 No. of readings: 61
| 2025-06-27T14:24:40-04:00 | Kinetic reading changed | Reading: 23 No. of readings: 61
| 2025-06-27T14:24:44-04:00 | Kinetic reading changed | Reading: 24 No. of readings: 61
| 2025-06-27T14:24:47-04:00 | Kinetic reading changed | Reading: 25 No. of readings: 61
| 2025-06-27T14:24:51-04:00 | Kinetic reading changed | Reading: 26 No. of readings: 61
| 2025-06-27T14:24:55-04:00 | Kinetic reading changed | Reading: 27 No. of readings: 61
| 2025-06-27T14:24:59-04:00 | Kinetic reading changed | Reading: 28 No. of readings: 61
| 2025-06-27T14:25:03-04:00 | Kinetic reading changed | Reading: 29 No. of readings: 61
| 2025-06-27T14:25:06-04:00 | Temperature | 20.8°C
| 2025-06-27T14:25:06-04:00 | Kinetic reading changed | Reading: 30 No. of readings: 61
| 2025-06-27T14:25:10-04:00 | Kinetic reading changed | Reading: 31 No. of readings: 61
| 2025-06-27T14:25:14-04:00 | Kinetic reading changed | Reading: 32 No. of readings: 61
| 2025-06-27T14:25:18-04:00 | Kinetic reading changed | Reading: 33 No. of readings: 61
| 2025-06-27T14:25:21-04:00 | Kinetic reading changed | Reading: 34 No. of readings: 61
| 2025-06-27T14:25:25-04:00 | Kinetic reading changed | Reading: 35 No. of readings: 61
| 2025-06-27T14:25:29-04:00 | Kinetic reading changed | Reading: 36 No. of readings: 61
| 2025-06-27T14:25:33-04:00 | Kinetic reading changed | Reading: 37 No. of readings: 61
| 2025-06-27T14:25:37-04:00 | Kinetic reading changed | Reading: 38 No. of readings: 61
| 2025-06-27T14:25:40-04:00 | Kinetic reading changed | Reading: 39 No. of readings: 61
| 2025-06-27T14:25:44-04:00 | Kinetic reading changed | Reading: 40 No. of readings: 61
| 2025-06-27T14:25:48-04:00 | Kinetic reading changed | Reading: 41 No. of readings: 61
| 2025-06-27T14:25:51-04:00 | Kinetic reading changed | Reading: 42 No. of readings: 61
| 2025-06-27T14:25:55-04:00 | Kinetic reading changed | Reading: 43 No. of readings: 61
| 2025-06-27T14:25:59-04:00 | Kinetic reading changed | Reading: 44 No. of readings: 61
| 2025-06-27T14:26:03-04:00 | Kinetic reading changed | Reading: 45 No. of readings: 61
| 2025-06-27T14:26:06-04:00 | Temperature | 20.8°C
| 2025-06-27T14:26:07-04:00 | Kinetic reading changed | Reading: 46 No. of readings: 61
| 2025-06-27T14:26:10-04:00 | Kinetic reading changed | Reading: 47 No. of readings: 61
| 2025-06-27T14:26:14-04:00 | Kinetic reading changed | Reading: 48 No. of readings: 61
| 2025-06-27T14:26:18-04:00 | Kinetic reading changed | Reading: 49 No. of readings: 61
| 2025-06-27T14:26:21-04:00 | Kinetic reading changed | Reading: 50 No. of readings: 61
| 2025-06-27T14:26:25-04:00 | Kinetic reading changed | Reading: 51 No. of readings: 61
| 2025-06-27T14:26:29-04:00 | Kinetic reading changed | Reading: 52 No. of readings: 61
| 2025-06-27T14:26:33-04:00 | Kinetic reading changed | Reading: 53 No. of readings: 61
| 2025-06-27T14:26:37-04:00 | Kinetic reading changed | Reading: 54 No. of readings: 61
| 2025-06-27T14:26:41-04:00 | Kinetic reading changed | Reading: 55 No. of readings: 61
| 2025-06-27T14:26:44-04:00 | Kinetic reading changed | Reading: 56 No. of readings: 61
| 2025-06-27T14:26:48-04:00 | Kinetic reading changed | Reading: 57 No. of readings: 61
| 2025-06-27T14:26:52-04:00 | Kinetic reading changed | Reading: 58 No. of readings: 61
| 2025-06-27T14:26:55-04:00 | Kinetic reading changed | Reading: 59 No. of readings: 61
| 2025-06-27T14:26:59-04:00 | Kinetic reading changed | Reading: 60 No. of readings: 61
| 2025-06-27T14:27:03-04:00 | Kinetic reading changed | Reading: 61 No. of readings: 61
| 2025-06-27T14:27:06-04:00 | Temperature | 20.8°C
| 2025-06-27T14:27:06-04:00 | Step Fluorescence 1 ended
| 2025-06-27T14:27:06-04:00 | Step Kinetic Loop 1 ended
| 2025-06-27T14:27:06-04:00 | Step Dispense 1 started
| 2025-06-27T14:27:14-04:00 | Step Dispense 1 ended
| 2025-06-27T14:27:14-04:00 | Step Shake 1 started
| 2025-06-27T14:27:16-04:00 | Step Shake 1 ended
| 2025-06-27T14:27:16-04:00 | Step Copy of Kinetic Loop 1 started
| 2025-06-27T14:27:16-04:00 | Step Fluorescence 1 started
| 2025-06-27T14:27:17-04:00 | Kinetic reading changed | Reading: 1 No. of readings: 601
| 2025-06-27T14:27:20-04:00 | Kinetic reading changed | Reading: 2 No. of readings: 601
| 2025-06-27T14:27:24-04:00 | Kinetic reading changed | Reading: 3 No. of readings: 601
| 2025-06-27T14:27:27-04:00 | Kinetic reading changed | Reading: 4 No. of readings: 601
| 2025-06-27T14:27:30-04:00 | Kinetic reading changed | Reading: 5 No. of readings: 601
| 2025-06-27T14:27:33-04:00 | Kinetic reading changed | Reading: 6 No. of readings: 601
| 2025-06-27T14:27:37-04:00 | Kinetic reading changed | Reading: 7 No. of readings: 601
| 2025-06-27T14:27:40-04:00 | Kinetic reading changed | Reading: 8 No. of readings: 601
| 2025-06-27T14:27:43-04:00 | Kinetic reading changed | Reading: 9 No. of readings: 601
| 2025-06-27T14:27:47-04:00 | Kinetic reading changed | Reading: 10 No. of readings: 601
| 2025-06-27T14:27:50-04:00 | Kinetic reading changed | Reading: 11 No. of readings: 601
| 2025-06-27T14:27:53-04:00 | Kinetic reading changed | Reading: 12 No. of readings: 601
| 2025-06-27T14:27:56-04:00 | Kinetic reading changed | Reading: 13 No. of readings: 601
| 2025-06-27T14:27:59-04:00 | Kinetic reading changed | Reading: 14 No. of readings: 601
| 2025-06-27T14:28:03-04:00 | Kinetic reading changed | Reading: 15 No. of readings: 601
| 2025-06-27T14:28:06-04:00 | Temperature | 20.8°C
| 2025-06-27T14:28:06-04:00 | Kinetic reading changed | Reading: 16 No. of readings: 601
| 2025-06-27T14:28:09-04:00 | Kinetic reading changed | Reading: 17 No. of readings: 601
| 2025-06-27T14:28:12-04:00 | Kinetic reading changed | Reading: 18 No. of readings: 601
| 2025-06-27T14:28:15-04:00 | Kinetic reading changed | Reading: 19 No. of readings: 601
| 2025-06-27T14:28:17-04:00 | Kinetic reading changed | Reading: 20 No. of readings: 601
| 2025-06-27T14:28:20-04:00 | Kinetic reading changed | Reading: 21 No. of readings: 601
| 2025-06-27T14:28:23-04:00 | Kinetic reading changed | Reading: 22 No. of readings: 601
| 2025-06-27T14:28:25-04:00 | Kinetic reading changed | Reading: 23 No. of readings: 601
| 2025-06-27T14:28:28-04:00 | Kinetic reading changed | Reading: 24 No. of readings: 601
| 2025-06-27T14:28:31-04:00 | Kinetic reading changed | Reading: 25 No. of readings: 601
| 2025-06-27T14:28:34-04:00 | Kinetic reading changed | Reading: 26 No. of readings: 601
| 2025-06-27T14:28:36-04:00 | Kinetic reading changed | Reading: 27 No. of readings: 601
| 2025-06-27T14:28:39-04:00 | Kinetic reading changed | Reading: 28 No. of readings: 601
| 2025-06-27T14:28:42-04:00 | Kinetic reading changed | Reading: 29 No. of readings: 601
| 2025-06-27T14:28:44-04:00 | Kinetic reading changed | Reading: 30 No. of readings: 601
| 2025-06-27T14:28:47-04:00 | Kinetic reading changed | Reading: 31 No. of readings: 601
| 2025-06-27T14:28:50-04:00 | Kinetic reading changed | Reading: 32 No. of readings: 601
| 2025-06-27T14:28:52-04:00 | Kinetic reading changed | Reading: 33 No. of readings: 601
| 2025-06-27T14:28:55-04:00 | Kinetic reading changed | Reading: 34 No. of readings: 601
| 2025-06-27T14:28:58-04:00 | Kinetic reading changed | Reading: 35 No. of readings: 601
| 2025-06-27T14:29:01-04:00 | Kinetic reading changed | Reading: 36 No. of readings: 601
| 2025-06-27T14:29:03-04:00 | Kinetic reading changed | Reading: 37 No. of readings: 601
| 2025-06-27T14:29:06-04:00 | Temperature | 20.9°C
| 2025-06-27T14:29:06-04:00 | Kinetic reading changed | Reading: 38 No. of readings: 601
| 2025-06-27T14:29:09-04:00 | Kinetic reading changed | Reading: 39 No. of readings: 601
| 2025-06-27T14:29:11-04:00 | Kinetic reading changed | Reading: 40 No. of readings: 601
| 2025-06-27T14:29:14-04:00 | Kinetic reading changed | Reading: 41 No. of readings: 601
| 2025-06-27T14:29:17-04:00 | Kinetic reading changed | Reading: 42 No. of readings: 601
| 2025-06-27T14:29:19-04:00 | Kinetic reading changed | Reading: 43 No. of readings: 601
| 2025-06-27T14:29:22-04:00 | Kinetic reading changed | Reading: 44 No. of readings: 601
| 2025-06-27T14:29:25-04:00 | Kinetic reading changed | Reading: 45 No. of readings: 601
| 2025-06-27T14:29:28-04:00 | Kinetic reading changed | Reading: 46 No. of readings: 601
| 2025-06-27T14:29:30-04:00 | Kinetic reading changed | Reading: 47 No. of readings: 601
| 2025-06-27T14:29:33-04:00 | Kinetic reading changed | Reading: 48 No. of readings: 601
| 2025-06-27T14:29:36-04:00 | Kinetic reading changed | Reading: 49 No. of readings: 601
| 2025-06-27T14:29:38-04:00 | Kinetic reading changed | Reading: 50 No. of readings: 601
| 2025-06-27T14:29:41-04:00 | Kinetic reading changed | Reading: 51 No. of readings: 601
| 2025-06-27T14:29:44-04:00 | Kinetic reading changed | Reading: 52 No. of readings: 601
| 2025-06-27T14:29:46-04:00 | Kinetic reading changed | Reading: 53 No. of readings: 601
| 2025-06-27T14:29:49-04:00 | Kinetic reading changed | Reading: 54 No. of readings: 601
| 2025-06-27T14:29:52-04:00 | Kinetic reading changed | Reading: 55 No. of readings: 601
| 2025-06-27T14:29:55-04:00 | Kinetic reading changed | Reading: 56 No. of readings: 601
| 2025-06-27T14:29:57-04:00 | Kinetic reading changed | Reading: 57 No. of readings: 601
| 2025-06-27T14:30:00-04:00 | Kinetic reading changed | Reading: 58 No. of readings: 601
| 2025-06-27T14:30:03-04:00 | Kinetic reading changed | Reading: 59 No. of readings: 601
| 2025-06-27T14:30:05-04:00 | Kinetic reading changed | Reading: 60 No. of readings: 601
| 2025-06-27T14:30:06-04:00 | Temperature | 20.9°C
| 2025-06-27T14:30:08-04:00 | Kinetic reading changed | Reading: 61 No. of readings: 601
| 2025-06-27T14:30:11-04:00 | Kinetic reading changed | Reading: 62 No. of readings: 601
| 2025-06-27T14:30:13-04:00 | Kinetic reading changed | Reading: 63 No. of readings: 601
| 2025-06-27T14:30:16-04:00 | Kinetic reading changed | Reading: 64 No. of readings: 601
| 2025-06-27T14:30:19-04:00 | Kinetic reading changed | Reading: 65 No. of readings: 601
| 2025-06-27T14:30:22-04:00 | Kinetic reading changed | Reading: 66 No. of readings: 601
| 2025-06-27T14:30:24-04:00 | Kinetic reading changed | Reading: 67 No. of readings: 601
| 2025-06-27T14:30:27-04:00 | Kinetic reading changed | Reading: 68 No. of readings: 601
| 2025-06-27T14:30:30-04:00 | Kinetic reading changed | Reading: 69 No. of readings: 601
| 2025-06-27T14:30:32-04:00 | Kinetic reading changed | Reading: 70 No. of readings: 601
| 2025-06-27T14:30:35-04:00 | Kinetic reading changed | Reading: 71 No. of readings: 601
| 2025-06-27T14:30:38-04:00 | Kinetic reading changed | Reading: 72 No. of readings: 601
| 2025-06-27T14:30:40-04:00 | Kinetic reading changed | Reading: 73 No. of readings: 601
| 2025-06-27T14:30:43-04:00 | Kinetic reading changed | Reading: 74 No. of readings: 601
| 2025-06-27T14:30:46-04:00 | Kinetic reading changed | Reading: 75 No. of readings: 601
| 2025-06-27T14:30:49-04:00 | Kinetic reading changed | Reading: 76 No. of readings: 601
| 2025-06-27T14:30:51-04:00 | Kinetic reading changed | Reading: 77 No. of readings: 601
| 2025-06-27T14:30:54-04:00 | Kinetic reading changed | Reading: 78 No. of readings: 601
| 2025-06-27T14:30:57-04:00 | Kinetic reading changed | Reading: 79 No. of readings: 601
| 2025-06-27T14:30:59-04:00 | Kinetic reading changed | Reading: 80 No. of readings: 601
| 2025-06-27T14:31:02-04:00 | Kinetic reading changed | Reading: 81 No. of readings: 601
| 2025-06-27T14:31:05-04:00 | Kinetic reading changed | Reading: 82 No. of readings: 601
| 2025-06-27T14:31:06-04:00 | Temperature | 20.9°C
| 2025-06-27T14:31:07-04:00 | Kinetic reading changed | Reading: 83 No. of readings: 601
| 2025-06-27T14:31:10-04:00 | Kinetic reading changed | Reading: 84 No. of readings: 601
| 2025-06-27T14:31:13-04:00 | Kinetic reading changed | Reading: 85 No. of readings: 601
| 2025-06-27T14:31:16-04:00 | Kinetic reading changed | Reading: 86 No. of readings: 601
| 2025-06-27T14:31:18-04:00 | Kinetic reading changed | Reading: 87 No. of readings: 601
| 2025-06-27T14:31:21-04:00 | Kinetic reading changed | Reading: 88 No. of readings: 601
| 2025-06-27T14:31:24-04:00 | Kinetic reading changed | Reading: 89 No. of readings: 601
| 2025-06-27T14:31:26-04:00 | Kinetic reading changed | Reading: 90 No. of readings: 601
| 2025-06-27T14:31:29-04:00 | Kinetic reading changed | Reading: 91 No. of readings: 601
| 2025-06-27T14:31:32-04:00 | Kinetic reading changed | Reading: 92 No. of readings: 601
| 2025-06-27T14:31:34-04:00 | Kinetic reading changed | Reading: 93 No. of readings: 601
| 2025-06-27T14:31:37-04:00 | Kinetic reading changed | Reading: 94 No. of readings: 601
| 2025-06-27T14:31:40-04:00 | Kinetic reading changed | Reading: 95 No. of readings: 601
| 2025-06-27T14:31:43-04:00 | Kinetic reading changed | Reading: 96 No. of readings: 601
| 2025-06-27T14:31:45-04:00 | Kinetic reading changed | Reading: 97 No. of readings: 601
| 2025-06-27T14:31:48-04:00 | Kinetic reading changed | Reading: 98 No. of readings: 601
| 2025-06-27T14:31:51-04:00 | Kinetic reading changed | Reading: 99 No. of readings: 601
| 2025-06-27T14:31:53-04:00 | Kinetic reading changed | Reading: 100 No. of readings: 601
| 2025-06-27T14:31:56-04:00 | Kinetic reading changed | Reading: 101 No. of readings: 601
| 2025-06-27T14:31:59-04:00 | Kinetic reading changed | Reading: 102 No. of readings: 601
| 2025-06-27T14:32:02-04:00 | Kinetic reading changed | Reading: 103 No. of readings: 601
| 2025-06-27T14:32:04-04:00 | Kinetic reading changed | Reading: 104 No. of readings: 601
| 2025-06-27T14:32:06-04:00 | Temperature | 20.9°C
| 2025-06-27T14:32:07-04:00 | Kinetic reading changed | Reading: 105 No. of readings: 601
| 2025-06-27T14:32:10-04:00 | Kinetic reading changed | Reading: 106 No. of readings: 601
| 2025-06-27T14:32:12-04:00 | Kinetic reading changed | Reading: 107 No. of readings: 601
| 2025-06-27T14:32:15-04:00 | Kinetic reading changed | Reading: 108 No. of readings: 601
| 2025-06-27T14:32:18-04:00 | Kinetic reading changed | Reading: 109 No. of readings: 601
| 2025-06-27T14:32:20-04:00 | Kinetic reading changed | Reading: 110 No. of readings: 601
| 2025-06-27T14:32:23-04:00 | Kinetic reading changed | Reading: 111 No. of readings: 601
| 2025-06-27T14:32:26-04:00 | Kinetic reading changed | Reading: 112 No. of readings: 601
| 2025-06-27T14:32:29-04:00 | Kinetic reading changed | Reading: 113 No. of readings: 601
| 2025-06-27T14:32:31-04:00 | Kinetic reading changed | Reading: 114 No. of readings: 601
| 2025-06-27T14:32:34-04:00 | Kinetic reading changed | Reading: 115 No. of readings: 601
| 2025-06-27T14:32:37-04:00 | Kinetic reading changed | Reading: 116 No. of readings: 601
| 2025-06-27T14:32:39-04:00 | Kinetic reading changed | Reading: 117 No. of readings: 601
| 2025-06-27T14:32:42-04:00 | Kinetic reading changed | Reading: 118 No. of readings: 601
| 2025-06-27T14:32:45-04:00 | Kinetic reading changed | Reading: 119 No. of readings: 601
| 2025-06-27T14:32:47-04:00 | Kinetic reading changed | Reading: 120 No. of readings: 601
| 2025-06-27T14:32:50-04:00 | Kinetic reading changed | Reading: 121 No. of readings: 601
| 2025-06-27T14:32:53-04:00 | Kinetic reading changed | Reading: 122 No. of readings: 601
| 2025-06-27T14:32:56-04:00 | Kinetic reading changed | Reading: 123 No. of readings: 601
| 2025-06-27T14:32:58-04:00 | Kinetic reading changed | Reading: 124 No. of readings: 601
| 2025-06-27T14:33:01-04:00 | Kinetic reading changed | Reading: 125 No. of readings: 601
| 2025-06-27T14:33:04-04:00 | Kinetic reading changed | Reading: 126 No. of readings: 601
| 2025-06-27T14:33:06-04:00 | Temperature | 21.0°C
| 2025-06-27T14:33:06-04:00 | Kinetic reading changed | Reading: 127 No. of readings: 601
| 2025-06-27T14:33:09-04:00 | Kinetic reading changed | Reading: 128 No. of readings: 601
| 2025-06-27T14:33:12-04:00 | Kinetic reading changed | Reading: 129 No. of readings: 601
| 2025-06-27T14:33:14-04:00 | Kinetic reading changed | Reading: 130 No. of readings: 601
| 2025-06-27T14:33:17-04:00 | Kinetic reading changed | Reading: 131 No. of readings: 601
| 2025-06-27T14:33:20-04:00 | Kinetic reading changed | Reading: 132 No. of readings: 601
| 2025-06-27T14:33:23-04:00 | Kinetic reading changed | Reading: 133 No. of readings: 601
| 2025-06-27T14:33:25-04:00 | Kinetic reading changed | Reading: 134 No. of readings: 601
| 2025-06-27T14:33:28-04:00 | Kinetic reading changed | Reading: 135 No. of readings: 601
| 2025-06-27T14:33:31-04:00 | Kinetic reading changed | Reading: 136 No. of readings: 601
| 2025-06-27T14:33:33-04:00 | Kinetic reading changed | Reading: 137 No. of readings: 601
| 2025-06-27T14:33:36-04:00 | Kinetic reading changed | Reading: 138 No. of readings: 601
| 2025-06-27T14:33:39-04:00 | Kinetic reading changed | Reading: 139 No. of readings: 601
| 2025-06-27T14:33:41-04:00 | Kinetic reading changed | Reading: 140 No. of readings: 601
| 2025-06-27T14:33:44-04:00 | Kinetic reading changed | Reading: 141 No. of readings: 601
| 2025-06-27T14:33:47-04:00 | Kinetic reading changed | Reading: 142 No. of readings: 601
| 2025-06-27T14:33:50-04:00 | Kinetic reading changed | Reading: 143 No. of readings: 601
| 2025-06-27T14:33:52-04:00 | Kinetic reading changed | Reading: 144 No. of readings: 601
| 2025-06-27T14:33:55-04:00 | Kinetic reading changed | Reading: 145 No. of readings: 601
| 2025-06-27T14:33:58-04:00 | Kinetic reading changed | Reading: 146 No. of readings: 601
| 2025-06-27T14:34:00-04:00 | Kinetic reading changed | Reading: 147 No. of readings: 601
| 2025-06-27T14:34:03-04:00 | Kinetic reading changed | Reading: 148 No. of readings: 601
| 2025-06-27T14:34:06-04:00 | Temperature | 21.0°C
| 2025-06-27T14:34:06-04:00 | Kinetic reading changed | Reading: 149 No. of readings: 601
| 2025-06-27T14:34:08-04:00 | Kinetic reading changed | Reading: 150 No. of readings: 601
| 2025-06-27T14:34:11-04:00 | Kinetic reading changed | Reading: 151 No. of readings: 601
| 2025-06-27T14:34:14-04:00 | Kinetic reading changed | Reading: 152 No. of readings: 601
| 2025-06-27T14:34:17-04:00 | Kinetic reading changed | Reading: 153 No. of readings: 601
| 2025-06-27T14:34:19-04:00 | Kinetic reading changed | Reading: 154 No. of readings: 601
| 2025-06-27T14:34:22-04:00 | Kinetic reading changed | Reading: 155 No. of readings: 601
| 2025-06-27T14:34:25-04:00 | Kinetic reading changed | Reading: 156 No. of readings: 601
| 2025-06-27T14:34:27-04:00 | Kinetic reading changed | Reading: 157 No. of readings: 601
| 2025-06-27T14:34:30-04:00 | Kinetic reading changed | Reading: 158 No. of readings: 601
| 2025-06-27T14:34:33-04:00 | Kinetic reading changed | Reading: 159 No. of readings: 601
| 2025-06-27T14:34:35-04:00 | Kinetic reading changed | Reading: 160 No. of readings: 601
| 2025-06-27T14:34:38-04:00 | Kinetic reading changed | Reading: 161 No. of readings: 601
| 2025-06-27T14:34:41-04:00 | Kinetic reading changed | Reading: 162 No. of readings: 601
| 2025-06-27T14:34:44-04:00 | Kinetic reading changed | Reading: 163 No. of readings: 601
| 2025-06-27T14:34:46-04:00 | Kinetic reading changed | Reading: 164 No. of readings: 601
| 2025-06-27T14:34:49-04:00 | Kinetic reading changed | Reading: 165 No. of readings: 601
| 2025-06-27T14:34:52-04:00 | Kinetic reading changed | Reading: 166 No. of readings: 601
| 2025-06-27T14:34:54-04:00 | Kinetic reading changed | Reading: 167 No. of readings: 601
| 2025-06-27T14:34:57-04:00 | Kinetic reading changed | Reading: 168 No. of readings: 601
| 2025-06-27T14:35:00-04:00 | Kinetic reading changed | Reading: 169 No. of readings: 601
| 2025-06-27T14:35:02-04:00 | Kinetic reading changed | Reading: 170 No. of readings: 601
| 2025-06-27T14:35:05-04:00 | Kinetic reading changed | Reading: 171 No. of readings: 601
| 2025-06-27T14:35:06-04:00 | Temperature | 21.0°C
| 2025-06-27T14:35:08-04:00 | Kinetic reading changed | Reading: 172 No. of readings: 601
| 2025-06-27T14:35:11-04:00 | Kinetic reading changed | Reading: 173 No. of readings: 601
| 2025-06-27T14:35:13-04:00 | Kinetic reading changed | Reading: 174 No. of readings: 601
| 2025-06-27T14:35:16-04:00 | Kinetic reading changed | Reading: 175 No. of readings: 601
| 2025-06-27T14:35:19-04:00 | Kinetic reading changed | Reading: 176 No. of readings: 601
| 2025-06-27T14:35:21-04:00 | Kinetic reading changed | Reading: 177 No. of readings: 601
| 2025-06-27T14:35:24-04:00 | Kinetic reading changed | Reading: 178 No. of readings: 601
| 2025-06-27T14:35:27-04:00 | Kinetic reading changed | Reading: 179 No. of readings: 601
| 2025-06-27T14:35:29-04:00 | Kinetic reading changed | Reading: 180 No. of readings: 601
| 2025-06-27T14:35:32-04:00 | Kinetic reading changed | Reading: 181 No. of readings: 601
| 2025-06-27T14:35:35-04:00 | Kinetic reading changed | Reading: 182 No. of readings: 601
| 2025-06-27T14:35:38-04:00 | Kinetic reading changed | Reading: 183 No. of readings: 601
| 2025-06-27T14:35:40-04:00 | Kinetic reading changed | Reading: 184 No. of readings: 601
| 2025-06-27T14:35:43-04:00 | Kinetic reading changed | Reading: 185 No. of readings: 601
| 2025-06-27T14:35:46-04:00 | Kinetic reading changed | Reading: 186 No. of readings: 601
| 2025-06-27T14:35:48-04:00 | Kinetic reading changed | Reading: 187 No. of readings: 601
| 2025-06-27T14:35:51-04:00 | Kinetic reading changed | Reading: 188 No. of readings: 601
| 2025-06-27T14:35:54-04:00 | Kinetic reading changed | Reading: 189 No. of readings: 601
| 2025-06-27T14:35:56-04:00 | Kinetic reading changed | Reading: 190 No. of readings: 601
| 2025-06-27T14:35:59-04:00 | Kinetic reading changed | Reading: 191 No. of readings: 601
| 2025-06-27T14:36:02-04:00 | Kinetic reading changed | Reading: 192 No. of readings: 601
| 2025-06-27T14:36:05-04:00 | Kinetic reading changed | Reading: 193 No. of readings: 601
| 2025-06-27T14:36:06-04:00 | Temperature | 21.0°C
| 2025-06-27T14:36:07-04:00 | Kinetic reading changed | Reading: 194 No. of readings: 601
| 2025-06-27T14:36:10-04:00 | Kinetic reading changed | Reading: 195 No. of readings: 601
| 2025-06-27T14:36:13-04:00 | Kinetic reading changed | Reading: 196 No. of readings: 601
| 2025-06-27T14:36:15-04:00 | Kinetic reading changed | Reading: 197 No. of readings: 601
| 2025-06-27T14:36:18-04:00 | Kinetic reading changed | Reading: 198 No. of readings: 601
| 2025-06-27T14:36:21-04:00 | Kinetic reading changed | Reading: 199 No. of readings: 601
| 2025-06-27T14:36:23-04:00 | Kinetic reading changed | Reading: 200 No. of readings: 601
| 2025-06-27T14:36:26-04:00 | Kinetic reading changed | Reading: 201 No. of readings: 601
| 2025-06-27T14:36:29-04:00 | Kinetic reading changed | Reading: 202 No. of readings: 601
| 2025-06-27T14:36:32-04:00 | Kinetic reading changed | Reading: 203 No. of readings: 601
| 2025-06-27T14:36:34-04:00 | Kinetic reading changed | Reading: 204 No. of readings: 601
| 2025-06-27T14:36:37-04:00 | Kinetic reading changed | Reading: 205 No. of readings: 601
| 2025-06-27T14:36:40-04:00 | Kinetic reading changed | Reading: 206 No. of readings: 601
| 2025-06-27T14:36:42-04:00 | Kinetic reading changed | Reading: 207 No. of readings: 601
| 2025-06-27T14:36:45-04:00 | Kinetic reading changed | Reading: 208 No. of readings: 601
| 2025-06-27T14:36:48-04:00 | Kinetic reading changed | Reading: 209 No. of readings: 601
| 2025-06-27T14:36:50-04:00 | Kinetic reading changed | Reading: 210 No. of readings: 601
| 2025-06-27T14:36:53-04:00 | Kinetic reading changed | Reading: 211 No. of readings: 601
| 2025-06-27T14:36:56-04:00 | Kinetic reading changed | Reading: 212 No. of readings: 601
| 2025-06-27T14:36:59-04:00 | Kinetic reading changed | Reading: 213 No. of readings: 601
| 2025-06-27T14:37:01-04:00 | Kinetic reading changed | Reading: 214 No. of readings: 601
| 2025-06-27T14:37:04-04:00 | Kinetic reading changed | Reading: 215 No. of readings: 601
| 2025-06-27T14:37:06-04:00 | Temperature | 21.1°C
| 2025-06-27T14:37:07-04:00 | Kinetic reading changed | Reading: 216 No. of readings: 601
| 2025-06-27T14:37:09-04:00 | Kinetic reading changed | Reading: 217 No. of readings: 601
| 2025-06-27T14:37:12-04:00 | Kinetic reading changed | Reading: 218 No. of readings: 601
| 2025-06-27T14:37:15-04:00 | Kinetic reading changed | Reading: 219 No. of readings: 601
| 2025-06-27T14:37:17-04:00 | Kinetic reading changed | Reading: 220 No. of readings: 601
| 2025-06-27T14:37:20-04:00 | Kinetic reading changed | Reading: 221 No. of readings: 601
| 2025-06-27T14:37:23-04:00 | Kinetic reading changed | Reading: 222 No. of readings: 601
| 2025-06-27T14:37:26-04:00 | Kinetic reading changed | Reading: 223 No. of readings: 601
| 2025-06-27T14:37:28-04:00 | Kinetic reading changed | Reading: 224 No. of readings: 601
| 2025-06-27T14:37:31-04:00 | Kinetic reading changed | Reading: 225 No. of readings: 601
| 2025-06-27T14:37:34-04:00 | Kinetic reading changed | Reading: 226 No. of readings: 601
| 2025-06-27T14:37:36-04:00 | Kinetic reading changed | Reading: 227 No. of readings: 601
| 2025-06-27T14:37:39-04:00 | Kinetic reading changed | Reading: 228 No. of readings: 601
| 2025-06-27T14:37:42-04:00 | Kinetic reading changed | Reading: 229 No. of readings: 601
| 2025-06-27T14:37:45-04:00 | Kinetic reading changed | Reading: 230 No. of readings: 601
| 2025-06-27T14:37:47-04:00 | Kinetic reading changed | Reading: 231 No. of readings: 601
| 2025-06-27T14:37:50-04:00 | Kinetic reading changed | Reading: 232 No. of readings: 601
| 2025-06-27T14:37:53-04:00 | Kinetic reading changed | Reading: 233 No. of readings: 601
| 2025-06-27T14:37:55-04:00 | Kinetic reading changed | Reading: 234 No. of readings: 601
| 2025-06-27T14:37:58-04:00 | Kinetic reading changed | Reading: 235 No. of readings: 601
| 2025-06-27T14:38:01-04:00 | Kinetic reading changed | Reading: 236 No. of readings: 601
| 2025-06-27T14:38:03-04:00 | Kinetic reading changed | Reading: 237 No. of readings: 601
| 2025-06-27T14:38:06-04:00 | Temperature | 21.1°C
| 2025-06-27T14:38:06-04:00 | Kinetic reading changed | Reading: 238 No. of readings: 601
| 2025-06-27T14:38:09-04:00 | Kinetic reading changed | Reading: 239 No. of readings: 601
| 2025-06-27T14:38:12-04:00 | Kinetic reading changed | Reading: 240 No. of readings: 601
| 2025-06-27T14:38:14-04:00 | Kinetic reading changed | Reading: 241 No. of readings: 601
| 2025-06-27T14:38:17-04:00 | Kinetic reading changed | Reading: 242 No. of readings: 601
| 2025-06-27T14:38:20-04:00 | Kinetic reading changed | Reading: 243 No. of readings: 601
| 2025-06-27T14:38:22-04:00 | Kinetic reading changed | Reading: 244 No. of readings: 601
| 2025-06-27T14:38:25-04:00 | Kinetic reading changed | Reading: 245 No. of readings: 601
| 2025-06-27T14:38:28-04:00 | Kinetic reading changed | Reading: 246 No. of readings: 601
| 2025-06-27T14:38:30-04:00 | Kinetic reading changed | Reading: 247 No. of readings: 601
| 2025-06-27T14:38:33-04:00 | Kinetic reading changed | Reading: 248 No. of readings: 601
| 2025-06-27T14:38:36-04:00 | Kinetic reading changed | Reading: 249 No. of readings: 601
| 2025-06-27T14:38:39-04:00 | Kinetic reading changed | Reading: 250 No. of readings: 601
| 2025-06-27T14:38:41-04:00 | Kinetic reading changed | Reading: 251 No. of readings: 601
| 2025-06-27T14:38:44-04:00 | Kinetic reading changed | Reading: 252 No. of readings: 601
| 2025-06-27T14:38:47-04:00 | Kinetic reading changed | Reading: 253 No. of readings: 601
| 2025-06-27T14:38:49-04:00 | Kinetic reading changed | Reading: 254 No. of readings: 601
| 2025-06-27T14:38:52-04:00 | Kinetic reading changed | Reading: 255 No. of readings: 601
| 2025-06-27T14:38:55-04:00 | Kinetic reading changed | Reading: 256 No. of readings: 601
| 2025-06-27T14:38:57-04:00 | Kinetic reading changed | Reading: 257 No. of readings: 601
| 2025-06-27T14:39:00-04:00 | Kinetic reading changed | Reading: 258 No. of readings: 601
| 2025-06-27T14:39:03-04:00 | Kinetic reading changed | Reading: 259 No. of readings: 601
| 2025-06-27T14:39:06-04:00 | Kinetic reading changed | Reading: 260 No. of readings: 601
| 2025-06-27T14:39:06-04:00 | Temperature | 21.1°C
| 2025-06-27T14:39:08-04:00 | Kinetic reading changed | Reading: 261 No. of readings: 601
| 2025-06-27T14:39:11-04:00 | Kinetic reading changed | Reading: 262 No. of readings: 601
| 2025-06-27T14:39:14-04:00 | Kinetic reading changed | Reading: 263 No. of readings: 601
| 2025-06-27T14:39:16-04:00 | Kinetic reading changed | Reading: 264 No. of readings: 601
| 2025-06-27T14:39:19-04:00 | Kinetic reading changed | Reading: 265 No. of readings: 601
| 2025-06-27T14:39:22-04:00 | Kinetic reading changed | Reading: 266 No. of readings: 601
| 2025-06-27T14:39:24-04:00 | Kinetic reading changed | Reading: 267 No. of readings: 601
| 2025-06-27T14:39:27-04:00 | Kinetic reading changed | Reading: 268 No. of readings: 601
| 2025-06-27T14:39:30-04:00 | Kinetic reading changed | Reading: 269 No. of readings: 601
| 2025-06-27T14:39:33-04:00 | Kinetic reading changed | Reading: 270 No. of readings: 601
| 2025-06-27T14:39:35-04:00 | Kinetic reading changed | Reading: 271 No. of readings: 601
| 2025-06-27T14:39:38-04:00 | Kinetic reading changed | Reading: 272 No. of readings: 601
| 2025-06-27T14:39:41-04:00 | Kinetic reading changed | Reading: 273 No. of readings: 601
| 2025-06-27T14:39:43-04:00 | Kinetic reading changed | Reading: 274 No. of readings: 601
| 2025-06-27T14:39:46-04:00 | Kinetic reading changed | Reading: 275 No. of readings: 601
| 2025-06-27T14:39:49-04:00 | Kinetic reading changed | Reading: 276 No. of readings: 601
| 2025-06-27T14:39:51-04:00 | Kinetic reading changed | Reading: 277 No. of readings: 601
| 2025-06-27T14:39:54-04:00 | Kinetic reading changed | Reading: 278 No. of readings: 601
| 2025-06-27T14:39:57-04:00 | Kinetic reading changed | Reading: 279 No. of readings: 601
| 2025-06-27T14:40:00-04:00 | Kinetic reading changed | Reading: 280 No. of readings: 601
| 2025-06-27T14:40:02-04:00 | Kinetic reading changed | Reading: 281 No. of readings: 601
| 2025-06-27T14:40:05-04:00 | Kinetic reading changed | Reading: 282 No. of readings: 601
| 2025-06-27T14:40:06-04:00 | Temperature | 21.2°C
| 2025-06-27T14:40:08-04:00 | Kinetic reading changed | Reading: 283 No. of readings: 601
| 2025-06-27T14:40:10-04:00 | Kinetic reading changed | Reading: 284 No. of readings: 601
| 2025-06-27T14:40:13-04:00 | Kinetic reading changed | Reading: 285 No. of readings: 601
| 2025-06-27T14:40:16-04:00 | Kinetic reading changed | Reading: 286 No. of readings: 601
| 2025-06-27T14:40:18-04:00 | Kinetic reading changed | Reading: 287 No. of readings: 601
| 2025-06-27T14:40:21-04:00 | Kinetic reading changed | Reading: 288 No. of readings: 601
| 2025-06-27T14:40:24-04:00 | Kinetic reading changed | Reading: 289 No. of readings: 601
| 2025-06-27T14:40:27-04:00 | Kinetic reading changed | Reading: 290 No. of readings: 601
| 2025-06-27T14:40:29-04:00 | Kinetic reading changed | Reading: 291 No. of readings: 601
| 2025-06-27T14:40:32-04:00 | Kinetic reading changed | Reading: 292 No. of readings: 601
| 2025-06-27T14:40:35-04:00 | Kinetic reading changed | Reading: 293 No. of readings: 601
| 2025-06-27T14:40:37-04:00 | Kinetic reading changed | Reading: 294 No. of readings: 601
| 2025-06-27T14:40:40-04:00 | Kinetic reading changed | Reading: 295 No. of readings: 601
| 2025-06-27T14:40:43-04:00 | Kinetic reading changed | Reading: 296 No. of readings: 601
| 2025-06-27T14:40:45-04:00 | Kinetic reading changed | Reading: 297 No. of readings: 601
| 2025-06-27T14:40:48-04:00 | Kinetic reading changed | Reading: 298 No. of readings: 601
| 2025-06-27T14:40:51-04:00 | Kinetic reading changed | Reading: 299 No. of readings: 601
| 2025-06-27T14:40:54-04:00 | Kinetic reading changed | Reading: 300 No. of readings: 601
| 2025-06-27T14:40:56-04:00 | Kinetic reading changed | Reading: 301 No. of readings: 601
| 2025-06-27T14:40:59-04:00 | Kinetic reading changed | Reading: 302 No. of readings: 601
| 2025-06-27T14:41:02-04:00 | Kinetic reading changed | Reading: 303 No. of readings: 601
| 2025-06-27T14:41:04-04:00 | Kinetic reading changed | Reading: 304 No. of readings: 601
| 2025-06-27T14:41:06-04:00 | Temperature | 21.2°C
| 2025-06-27T14:41:07-04:00 | Kinetic reading changed | Reading: 305 No. of readings: 601
| 2025-06-27T14:41:10-04:00 | Kinetic reading changed | Reading: 306 No. of readings: 601
| 2025-06-27T14:41:12-04:00 | Kinetic reading changed | Reading: 307 No. of readings: 601
| 2025-06-27T14:41:15-04:00 | Kinetic reading changed | Reading: 308 No. of readings: 601
| 2025-06-27T14:41:18-04:00 | Kinetic reading changed | Reading: 309 No. of readings: 601
| 2025-06-27T14:41:21-04:00 | Kinetic reading changed | Reading: 310 No. of readings: 601
| 2025-06-27T14:41:23-04:00 | Kinetic reading changed | Reading: 311 No. of readings: 601
| 2025-06-27T14:41:26-04:00 | Kinetic reading changed | Reading: 312 No. of readings: 601
| 2025-06-27T14:41:29-04:00 | Kinetic reading changed | Reading: 313 No. of readings: 601
| 2025-06-27T14:41:31-04:00 | Kinetic reading changed | Reading: 314 No. of readings: 601
| 2025-06-27T14:41:34-04:00 | Kinetic reading changed | Reading: 315 No. of readings: 601
| 2025-06-27T14:41:37-04:00 | Kinetic reading changed | Reading: 316 No. of readings: 601
| 2025-06-27T14:41:39-04:00 | Kinetic reading changed | Reading: 317 No. of readings: 601
| 2025-06-27T14:41:42-04:00 | Kinetic reading changed | Reading: 318 No. of readings: 601
| 2025-06-27T14:41:45-04:00 | Kinetic reading changed | Reading: 319 No. of readings: 601
| 2025-06-27T14:41:48-04:00 | Kinetic reading changed | Reading: 320 No. of readings: 601
| 2025-06-27T14:41:50-04:00 | Kinetic reading changed | Reading: 321 No. of readings: 601
| 2025-06-27T14:41:53-04:00 | Kinetic reading changed | Reading: 322 No. of readings: 601
| 2025-06-27T14:41:56-04:00 | Kinetic reading changed | Reading: 323 No. of readings: 601
| 2025-06-27T14:41:58-04:00 | Kinetic reading changed | Reading: 324 No. of readings: 601
| 2025-06-27T14:42:01-04:00 | Kinetic reading changed | Reading: 325 No. of readings: 601
| 2025-06-27T14:42:04-04:00 | Kinetic reading changed | Reading: 326 No. of readings: 601
| 2025-06-27T14:42:06-04:00 | Temperature | 21.2°C
| 2025-06-27T14:42:06-04:00 | Kinetic reading changed | Reading: 327 No. of readings: 601
| 2025-06-27T14:42:09-04:00 | Kinetic reading changed | Reading: 328 No. of readings: 601
| 2025-06-27T14:42:12-04:00 | Kinetic reading changed | Reading: 329 No. of readings: 601
| 2025-06-27T14:42:15-04:00 | Kinetic reading changed | Reading: 330 No. of readings: 601
| 2025-06-27T14:42:17-04:00 | Kinetic reading changed | Reading: 331 No. of readings: 601
| 2025-06-27T14:42:20-04:00 | Kinetic reading changed | Reading: 332 No. of readings: 601
| 2025-06-27T14:42:23-04:00 | Kinetic reading changed | Reading: 333 No. of readings: 601
| 2025-06-27T14:42:25-04:00 | Kinetic reading changed | Reading: 334 No. of readings: 601
| 2025-06-27T14:42:28-04:00 | Kinetic reading changed | Reading: 335 No. of readings: 601
| 2025-06-27T14:42:31-04:00 | Kinetic reading changed | Reading: 336 No. of readings: 601
| 2025-06-27T14:42:34-04:00 | Kinetic reading changed | Reading: 337 No. of readings: 601
| 2025-06-27T14:42:36-04:00 | Kinetic reading changed | Reading: 338 No. of readings: 601
| 2025-06-27T14:42:39-04:00 | Kinetic reading changed | Reading: 339 No. of readings: 601
| 2025-06-27T14:42:42-04:00 | Kinetic reading changed | Reading: 340 No. of readings: 601
| 2025-06-27T14:42:44-04:00 | Kinetic reading changed | Reading: 341 No. of readings: 601
| 2025-06-27T14:42:47-04:00 | Kinetic reading changed | Reading: 342 No. of readings: 601
| 2025-06-27T14:42:50-04:00 | Kinetic reading changed | Reading: 343 No. of readings: 601
| 2025-06-27T14:42:52-04:00 | Kinetic reading changed | Reading: 344 No. of readings: 601
| 2025-06-27T14:42:55-04:00 | Kinetic reading changed | Reading: 345 No. of readings: 601
| 2025-06-27T14:42:58-04:00 | Kinetic reading changed | Reading: 346 No. of readings: 601
| 2025-06-27T14:43:01-04:00 | Kinetic reading changed | Reading: 347 No. of readings: 601
| 2025-06-27T14:43:03-04:00 | Kinetic reading changed | Reading: 348 No. of readings: 601
| 2025-06-27T14:43:06-04:00 | Temperature | 21.3°C
| 2025-06-27T14:43:06-04:00 | Kinetic reading changed | Reading: 349 No. of readings: 601
| 2025-06-27T14:43:09-04:00 | Kinetic reading changed | Reading: 350 No. of readings: 601
| 2025-06-27T14:43:11-04:00 | Kinetic reading changed | Reading: 351 No. of readings: 601
| 2025-06-27T14:43:14-04:00 | Kinetic reading changed | Reading: 352 No. of readings: 601
| 2025-06-27T14:43:17-04:00 | Kinetic reading changed | Reading: 353 No. of readings: 601
| 2025-06-27T14:43:19-04:00 | Kinetic reading changed | Reading: 354 No. of readings: 601
| 2025-06-27T14:43:22-04:00 | Kinetic reading changed | Reading: 355 No. of readings: 601
| 2025-06-27T14:43:25-04:00 | Kinetic reading changed | Reading: 356 No. of readings: 601
| 2025-06-27T14:43:28-04:00 | Kinetic reading changed | Reading: 357 No. of readings: 601
| 2025-06-27T14:43:30-04:00 | Kinetic reading changed | Reading: 358 No. of readings: 601
| 2025-06-27T14:43:33-04:00 | Kinetic reading changed | Reading: 359 No. of readings: 601
| 2025-06-27T14:43:36-04:00 | Kinetic reading changed | Reading: 360 No. of readings: 601
| 2025-06-27T14:43:38-04:00 | Kinetic reading changed | Reading: 361 No. of readings: 601
| 2025-06-27T14:43:41-04:00 | Kinetic reading changed | Reading: 362 No. of readings: 601
| 2025-06-27T14:43:44-04:00 | Kinetic reading changed | Reading: 363 No. of readings: 601
| 2025-06-27T14:43:46-04:00 | Kinetic reading changed | Reading: 364 No. of readings: 601
| 2025-06-27T14:43:49-04:00 | Kinetic reading changed | Reading: 365 No. of readings: 601
| 2025-06-27T14:43:52-04:00 | Kinetic reading changed | Reading: 366 No. of readings: 601
| 2025-06-27T14:43:55-04:00 | Kinetic reading changed | Reading: 367 No. of readings: 601
| 2025-06-27T14:43:57-04:00 | Kinetic reading changed | Reading: 368 No. of readings: 601
| 2025-06-27T14:44:00-04:00 | Kinetic reading changed | Reading: 369 No. of readings: 601
| 2025-06-27T14:44:03-04:00 | Kinetic reading changed | Reading: 370 No. of readings: 601
| 2025-06-27T14:44:05-04:00 | Kinetic reading changed | Reading: 371 No. of readings: 601
| 2025-06-27T14:44:06-04:00 | Temperature | 21.3°C
| 2025-06-27T14:44:08-04:00 | Kinetic reading changed | Reading: 372 No. of readings: 601
| 2025-06-27T14:44:11-04:00 | Kinetic reading changed | Reading: 373 No. of readings: 601
| 2025-06-27T14:44:13-04:00 | Kinetic reading changed | Reading: 374 No. of readings: 601
| 2025-06-27T14:44:16-04:00 | Kinetic reading changed | Reading: 375 No. of readings: 601
| 2025-06-27T14:44:19-04:00 | Kinetic reading changed | Reading: 376 No. of readings: 601
| 2025-06-27T14:44:22-04:00 | Kinetic reading changed | Reading: 377 No. of readings: 601
| 2025-06-27T14:44:24-04:00 | Kinetic reading changed | Reading: 378 No. of readings: 601
| 2025-06-27T14:44:27-04:00 | Kinetic reading changed | Reading: 379 No. of readings: 601
| 2025-06-27T14:44:30-04:00 | Kinetic reading changed | Reading: 380 No. of readings: 601
| 2025-06-27T14:44:32-04:00 | Kinetic reading changed | Reading: 381 No. of readings: 601
| 2025-06-27T14:44:35-04:00 | Kinetic reading changed | Reading: 382 No. of readings: 601
| 2025-06-27T14:44:38-04:00 | Kinetic reading changed | Reading: 383 No. of readings: 601
| 2025-06-27T14:44:40-04:00 | Kinetic reading changed | Reading: 384 No. of readings: 601
| 2025-06-27T14:44:43-04:00 | Kinetic reading changed | Reading: 385 No. of readings: 601
| 2025-06-27T14:44:46-04:00 | Kinetic reading changed | Reading: 386 No. of readings: 601
| 2025-06-27T14:44:49-04:00 | Kinetic reading changed | Reading: 387 No. of readings: 601
| 2025-06-27T14:44:51-04:00 | Kinetic reading changed | Reading: 388 No. of readings: 601
| 2025-06-27T14:44:54-04:00 | Kinetic reading changed | Reading: 389 No. of readings: 601
| 2025-06-27T14:44:57-04:00 | Kinetic reading changed | Reading: 390 No. of readings: 601
| 2025-06-27T14:44:59-04:00 | Kinetic reading changed | Reading: 391 No. of readings: 601
| 2025-06-27T14:45:02-04:00 | Kinetic reading changed | Reading: 392 No. of readings: 601
| 2025-06-27T14:45:05-04:00 | Kinetic reading changed | Reading: 393 No. of readings: 601
| 2025-06-27T14:45:06-04:00 | Temperature | 21.3°C
| 2025-06-27T14:45:07-04:00 | Kinetic reading changed | Reading: 394 No. of readings: 601
| 2025-06-27T14:45:10-04:00 | Kinetic reading changed | Reading: 395 No. of readings: 601
| 2025-06-27T14:45:13-04:00 | Kinetic reading changed | Reading: 396 No. of readings: 601
| 2025-06-27T14:45:16-04:00 | Kinetic reading changed | Reading: 397 No. of readings: 601
| 2025-06-27T14:45:18-04:00 | Kinetic reading changed | Reading: 398 No. of readings: 601
| 2025-06-27T14:45:21-04:00 | Kinetic reading changed | Reading: 399 No. of readings: 601
| 2025-06-27T14:45:24-04:00 | Kinetic reading changed | Reading: 400 No. of readings: 601
| 2025-06-27T14:45:26-04:00 | Kinetic reading changed | Reading: 401 No. of readings: 601
| 2025-06-27T14:45:29-04:00 | Kinetic reading changed | Reading: 402 No. of readings: 601
| 2025-06-27T14:45:32-04:00 | Kinetic reading changed | Reading: 403 No. of readings: 601
| 2025-06-27T14:45:34-04:00 | Kinetic reading changed | Reading: 404 No. of readings: 601
| 2025-06-27T14:45:37-04:00 | Kinetic reading changed | Reading: 405 No. of readings: 601
| 2025-06-27T14:45:40-04:00 | Kinetic reading changed | Reading: 406 No. of readings: 601
| 2025-06-27T14:45:43-04:00 | Kinetic reading changed | Reading: 407 No. of readings: 601
| 2025-06-27T14:45:45-04:00 | Kinetic reading changed | Reading: 408 No. of readings: 601
| 2025-06-27T14:45:48-04:00 | Kinetic reading changed | Reading: 409 No. of readings: 601
| 2025-06-27T14:45:51-04:00 | Kinetic reading changed | Reading: 410 No. of readings: 601
| 2025-06-27T14:45:53-04:00 | Kinetic reading changed | Reading: 411 No. of readings: 601
| 2025-06-27T14:45:56-04:00 | Kinetic reading changed | Reading: 412 No. of readings: 601
| 2025-06-27T14:45:59-04:00 | Kinetic reading changed | Reading: 413 No. of readings: 601
| 2025-06-27T14:46:01-04:00 | Kinetic reading changed | Reading: 414 No. of readings: 601
| 2025-06-27T14:46:04-04:00 | Kinetic reading changed | Reading: 415 No. of readings: 601
| 2025-06-27T14:46:06-04:00 | Temperature | 21.4°C
| 2025-06-27T14:46:07-04:00 | Kinetic reading changed | Reading: 416 No. of readings: 601
| 2025-06-27T14:46:10-04:00 | Kinetic reading changed | Reading: 417 No. of readings: 601
| 2025-06-27T14:46:12-04:00 | Kinetic reading changed | Reading: 418 No. of readings: 601
| 2025-06-27T14:46:15-04:00 | Kinetic reading changed | Reading: 419 No. of readings: 601
| 2025-06-27T14:46:18-04:00 | Kinetic reading changed | Reading: 420 No. of readings: 601
| 2025-06-27T14:46:20-04:00 | Kinetic reading changed | Reading: 421 No. of readings: 601
| 2025-06-27T14:46:23-04:00 | Kinetic reading changed | Reading: 422 No. of readings: 601
| 2025-06-27T14:46:26-04:00 | Kinetic reading changed | Reading: 423 No. of readings: 601
| 2025-06-27T14:46:28-04:00 | Kinetic reading changed | Reading: 424 No. of readings: 601
| 2025-06-27T14:46:31-04:00 | Kinetic reading changed | Reading: 425 No. of readings: 601
| 2025-06-27T14:46:34-04:00 | Kinetic reading changed | Reading: 426 No. of readings: 601
| 2025-06-27T14:46:37-04:00 | Kinetic reading changed | Reading: 427 No. of readings: 601
| 2025-06-27T14:46:39-04:00 | Kinetic reading changed | Reading: 428 No. of readings: 601
| 2025-06-27T14:46:42-04:00 | Kinetic reading changed | Reading: 429 No. of readings: 601
| 2025-06-27T14:46:45-04:00 | Kinetic reading changed | Reading: 430 No. of readings: 601
| 2025-06-27T14:46:47-04:00 | Kinetic reading changed | Reading: 431 No. of readings: 601
| 2025-06-27T14:46:50-04:00 | Kinetic reading changed | Reading: 432 No. of readings: 601
| 2025-06-27T14:46:53-04:00 | Kinetic reading changed | Reading: 433 No. of readings: 601
| 2025-06-27T14:46:55-04:00 | Kinetic reading changed | Reading: 434 No. of readings: 601
| 2025-06-27T14:46:58-04:00 | Kinetic reading changed | Reading: 435 No. of readings: 601
| 2025-06-27T14:47:01-04:00 | Kinetic reading changed | Reading: 436 No. of readings: 601
| 2025-06-27T14:47:04-04:00 | Kinetic reading changed | Reading: 437 No. of readings: 601
| 2025-06-27T14:47:06-04:00 | Temperature | 21.4°C
| 2025-06-27T14:47:06-04:00 | Kinetic reading changed | Reading: 438 No. of readings: 601
| 2025-06-27T14:47:09-04:00 | Kinetic reading changed | Reading: 439 No. of readings: 601
| 2025-06-27T14:47:12-04:00 | Kinetic reading changed | Reading: 440 No. of readings: 601
| 2025-06-27T14:47:14-04:00 | Kinetic reading changed | Reading: 441 No. of readings: 601
| 2025-06-27T14:47:17-04:00 | Kinetic reading changed | Reading: 442 No. of readings: 601
| 2025-06-27T14:47:20-04:00 | Kinetic reading changed | Reading: 443 No. of readings: 601
| 2025-06-27T14:47:22-04:00 | Kinetic reading changed | Reading: 444 No. of readings: 601
| 2025-06-27T14:47:25-04:00 | Kinetic reading changed | Reading: 445 No. of readings: 601
| 2025-06-27T14:47:28-04:00 | Kinetic reading changed | Reading: 446 No. of readings: 601
| 2025-06-27T14:47:31-04:00 | Kinetic reading changed | Reading: 447 No. of readings: 601
| 2025-06-27T14:47:33-04:00 | Kinetic reading changed | Reading: 448 No. of readings: 601
| 2025-06-27T14:47:36-04:00 | Kinetic reading changed | Reading: 449 No. of readings: 601
| 2025-06-27T14:47:39-04:00 | Kinetic reading changed | Reading: 450 No. of readings: 601
| 2025-06-27T14:47:41-04:00 | Kinetic reading changed | Reading: 451 No. of readings: 601
| 2025-06-27T14:47:44-04:00 | Kinetic reading changed | Reading: 452 No. of readings: 601
| 2025-06-27T14:47:47-04:00 | Kinetic reading changed | Reading: 453 No. of readings: 601
| 2025-06-27T14:47:50-04:00 | Kinetic reading changed | Reading: 454 No. of readings: 601
| 2025-06-27T14:47:52-04:00 | Kinetic reading changed | Reading: 455 No. of readings: 601
| 2025-06-27T14:47:55-04:00 | Kinetic reading changed | Reading: 456 No. of readings: 601
| 2025-06-27T14:47:58-04:00 | Kinetic reading changed | Reading: 457 No. of readings: 601
| 2025-06-27T14:48:00-04:00 | Kinetic reading changed | Reading: 458 No. of readings: 601
| 2025-06-27T14:48:03-04:00 | Kinetic reading changed | Reading: 459 No. of readings: 601
| 2025-06-27T14:48:06-04:00 | Temperature | 21.4°C
| 2025-06-27T14:48:06-04:00 | Kinetic reading changed | Reading: 460 No. of readings: 601
| 2025-06-27T14:48:08-04:00 | Kinetic reading changed | Reading: 461 No. of readings: 601
| 2025-06-27T14:48:11-04:00 | Kinetic reading changed | Reading: 462 No. of readings: 601
| 2025-06-27T14:48:14-04:00 | Kinetic reading changed | Reading: 463 No. of readings: 601
| 2025-06-27T14:48:17-04:00 | Kinetic reading changed | Reading: 464 No. of readings: 601
| 2025-06-27T14:48:19-04:00 | Kinetic reading changed | Reading: 465 No. of readings: 601
| 2025-06-27T14:48:22-04:00 | Kinetic reading changed | Reading: 466 No. of readings: 601
| 2025-06-27T14:48:25-04:00 | Kinetic reading changed | Reading: 467 No. of readings: 601
| 2025-06-27T14:48:27-04:00 | Kinetic reading changed | Reading: 468 No. of readings: 601
| 2025-06-27T14:48:30-04:00 | Kinetic reading changed | Reading: 469 No. of readings: 601
| 2025-06-27T14:48:33-04:00 | Kinetic reading changed | Reading: 470 No. of readings: 601
| 2025-06-27T14:48:35-04:00 | Kinetic reading changed | Reading: 471 No. of readings: 601
| 2025-06-27T14:48:38-04:00 | Kinetic reading changed | Reading: 472 No. of readings: 601
| 2025-06-27T14:48:41-04:00 | Kinetic reading changed | Reading: 473 No. of readings: 601
| 2025-06-27T14:48:44-04:00 | Kinetic reading changed | Reading: 474 No. of readings: 601
| 2025-06-27T14:48:46-04:00 | Kinetic reading changed | Reading: 475 No. of readings: 601
| 2025-06-27T14:48:49-04:00 | Kinetic reading changed | Reading: 476 No. of readings: 601
| 2025-06-27T14:48:52-04:00 | Kinetic reading changed | Reading: 477 No. of readings: 601
| 2025-06-27T14:48:54-04:00 | Kinetic reading changed | Reading: 478 No. of readings: 601
| 2025-06-27T14:48:57-04:00 | Kinetic reading changed | Reading: 479 No. of readings: 601
| 2025-06-27T14:49:00-04:00 | Kinetic reading changed | Reading: 480 No. of readings: 601
| 2025-06-27T14:49:02-04:00 | Kinetic reading changed | Reading: 481 No. of readings: 601
| 2025-06-27T14:49:05-04:00 | Kinetic reading changed | Reading: 482 No. of readings: 601
| 2025-06-27T14:49:06-04:00 | Temperature | 21.4°C
| 2025-06-27T14:49:08-04:00 | Kinetic reading changed | Reading: 483 No. of readings: 601
| 2025-06-27T14:49:11-04:00 | Kinetic reading changed | Reading: 484 No. of readings: 601
| 2025-06-27T14:49:13-04:00 | Kinetic reading changed | Reading: 485 No. of readings: 601
| 2025-06-27T14:49:16-04:00 | Kinetic reading changed | Reading: 486 No. of readings: 601
| 2025-06-27T14:49:19-04:00 | Kinetic reading changed | Reading: 487 No. of readings: 601
| 2025-06-27T14:49:21-04:00 | Kinetic reading changed | Reading: 488 No. of readings: 601
| 2025-06-27T14:49:24-04:00 | Kinetic reading changed | Reading: 489 No. of readings: 601
| 2025-06-27T14:49:27-04:00 | Kinetic reading changed | Reading: 490 No. of readings: 601
| 2025-06-27T14:49:29-04:00 | Kinetic reading changed | Reading: 491 No. of readings: 601
| 2025-06-27T14:49:32-04:00 | Kinetic reading changed | Reading: 492 No. of readings: 601
| 2025-06-27T14:49:35-04:00 | Kinetic reading changed | Reading: 493 No. of readings: 601
| 2025-06-27T14:49:38-04:00 | Kinetic reading changed | Reading: 494 No. of readings: 601
| 2025-06-27T14:49:40-04:00 | Kinetic reading changed | Reading: 495 No. of readings: 601
| 2025-06-27T14:49:43-04:00 | Kinetic reading changed | Reading: 496 No. of readings: 601
| 2025-06-27T14:49:46-04:00 | Kinetic reading changed | Reading: 497 No. of readings: 601
| 2025-06-27T14:49:48-04:00 | Kinetic reading changed | Reading: 498 No. of readings: 601
| 2025-06-27T14:49:51-04:00 | Kinetic reading changed | Reading: 499 No. of readings: 601
| 2025-06-27T14:49:54-04:00 | Kinetic reading changed | Reading: 500 No. of readings: 601
| 2025-06-27T14:49:56-04:00 | Kinetic reading changed | Reading: 501 No. of readings: 601
| 2025-06-27T14:49:59-04:00 | Kinetic reading changed | Reading: 502 No. of readings: 601
| 2025-06-27T14:50:02-04:00 | Kinetic reading changed | Reading: 503 No. of readings: 601
| 2025-06-27T14:50:05-04:00 | Kinetic reading changed | Reading: 504 No. of readings: 601
| 2025-06-27T14:50:06-04:00 | Temperature | 21.5°C
| 2025-06-27T14:50:07-04:00 | Kinetic reading changed | Reading: 505 No. of readings: 601
| 2025-06-27T14:50:10-04:00 | Kinetic reading changed | Reading: 506 No. of readings: 601
| 2025-06-27T14:50:13-04:00 | Kinetic reading changed | Reading: 507 No. of readings: 601
| 2025-06-27T14:50:15-04:00 | Kinetic reading changed | Reading: 508 No. of readings: 601
| 2025-06-27T14:50:18-04:00 | Kinetic reading changed | Reading: 509 No. of readings: 601
| 2025-06-27T14:50:21-04:00 | Kinetic reading changed | Reading: 510 No. of readings: 601
| 2025-06-27T14:50:23-04:00 | Kinetic reading changed | Reading: 511 No. of readings: 601
| 2025-06-27T14:50:26-04:00 | Kinetic reading changed | Reading: 512 No. of readings: 601
| 2025-06-27T14:50:29-04:00 | Kinetic reading changed | Reading: 513 No. of readings: 601
| 2025-06-27T14:50:32-04:00 | Kinetic reading changed | Reading: 514 No. of readings: 601
| 2025-06-27T14:50:34-04:00 | Kinetic reading changed | Reading: 515 No. of readings: 601
| 2025-06-27T14:50:37-04:00 | Kinetic reading changed | Reading: 516 No. of readings: 601
| 2025-06-27T14:50:40-04:00 | Kinetic reading changed | Reading: 517 No. of readings: 601
| 2025-06-27T14:50:42-04:00 | Kinetic reading changed | Reading: 518 No. of readings: 601
| 2025-06-27T14:50:45-04:00 | Kinetic reading changed | Reading: 519 No. of readings: 601
| 2025-06-27T14:50:48-04:00 | Kinetic reading changed | Reading: 520 No. of readings: 601
| 2025-06-27T14:50:50-04:00 | Kinetic reading changed | Reading: 521 No. of readings: 601
| 2025-06-27T14:50:53-04:00 | Kinetic reading changed | Reading: 522 No. of readings: 601
| 2025-06-27T14:50:56-04:00 | Kinetic reading changed | Reading: 523 No. of readings: 601
| 2025-06-27T14:50:59-04:00 | Kinetic reading changed | Reading: 524 No. of readings: 601
| 2025-06-27T14:51:01-04:00 | Kinetic reading changed | Reading: 525 No. of readings: 601
| 2025-06-27T14:51:04-04:00 | Kinetic reading changed | Reading: 526 No. of readings: 601
| 2025-06-27T14:51:06-04:00 | Temperature | 21.5°C
| 2025-06-27T14:51:07-04:00 | Kinetic reading changed | Reading: 527 No. of readings: 601
| 2025-06-27T14:51:09-04:00 | Kinetic reading changed | Reading: 528 No. of readings: 601
| 2025-06-27T14:51:12-04:00 | Kinetic reading changed | Reading: 529 No. of readings: 601
| 2025-06-27T14:51:15-04:00 | Kinetic reading changed | Reading: 530 No. of readings: 601
| 2025-06-27T14:51:17-04:00 | Kinetic reading changed | Reading: 531 No. of readings: 601
| 2025-06-27T14:51:20-04:00 | Kinetic reading changed | Reading: 532 No. of readings: 601
| 2025-06-27T14:51:23-04:00 | Kinetic reading changed | Reading: 533 No. of readings: 601
| 2025-06-27T14:51:26-04:00 | Kinetic reading changed | Reading: 534 No. of readings: 601
| 2025-06-27T14:51:28-04:00 | Kinetic reading changed | Reading: 535 No. of readings: 601
| 2025-06-27T14:51:31-04:00 | Kinetic reading changed | Reading: 536 No. of readings: 601
| 2025-06-27T14:51:34-04:00 | Kinetic reading changed | Reading: 537 No. of readings: 601
| 2025-06-27T14:51:36-04:00 | Kinetic reading changed | Reading: 538 No. of readings: 601
| 2025-06-27T14:51:39-04:00 | Kinetic reading changed | Reading: 539 No. of readings: 601
| 2025-06-27T14:51:42-04:00 | Kinetic reading changed | Reading: 540 No. of readings: 601
| 2025-06-27T14:51:44-04:00 | Kinetic reading changed | Reading: 541 No. of readings: 601
| 2025-06-27T14:51:47-04:00 | Kinetic reading changed | Reading: 542 No. of readings: 601
| 2025-06-27T14:51:50-04:00 | Kinetic reading changed | Reading: 543 No. of readings: 601
| 2025-06-27T14:51:53-04:00 | Kinetic reading changed | Reading: 544 No. of readings: 601
| 2025-06-27T14:51:55-04:00 | Kinetic reading changed | Reading: 545 No. of readings: 601
| 2025-06-27T14:51:58-04:00 | Kinetic reading changed | Reading: 546 No. of readings: 601
| 2025-06-27T14:52:01-04:00 | Kinetic reading changed | Reading: 547 No. of readings: 601
| 2025-06-27T14:52:03-04:00 | Kinetic reading changed | Reading: 548 No. of readings: 601
| 2025-06-27T14:52:06-04:00 | Temperature | 21.6°C
| 2025-06-27T14:52:06-04:00 | Kinetic reading changed | Reading: 549 No. of readings: 601
| 2025-06-27T14:52:09-04:00 | Kinetic reading changed | Reading: 550 No. of readings: 601
| 2025-06-27T14:52:11-04:00 | Kinetic reading changed | Reading: 551 No. of readings: 601
| 2025-06-27T14:52:14-04:00 | Kinetic reading changed | Reading: 552 No. of readings: 601
| 2025-06-27T14:52:17-04:00 | Kinetic reading changed | Reading: 553 No. of readings: 601
| 2025-06-27T14:52:20-04:00 | Kinetic reading changed | Reading: 554 No. of readings: 601
| 2025-06-27T14:52:22-04:00 | Kinetic reading changed | Reading: 555 No. of readings: 601
| 2025-06-27T14:52:25-04:00 | Kinetic reading changed | Reading: 556 No. of readings: 601
| 2025-06-27T14:52:28-04:00 | Kinetic reading changed | Reading: 557 No. of readings: 601
| 2025-06-27T14:52:30-04:00 | Kinetic reading changed | Reading: 558 No. of readings: 601
| 2025-06-27T14:52:33-04:00 | Kinetic reading changed | Reading: 559 No. of readings: 601
| 2025-06-27T14:52:36-04:00 | Kinetic reading changed | Reading: 560 No. of readings: 601
| 2025-06-27T14:52:38-04:00 | Kinetic reading changed | Reading: 561 No. of readings: 601
| 2025-06-27T14:52:41-04:00 | Kinetic reading changed | Reading: 562 No. of readings: 601
| 2025-06-27T14:52:44-04:00 | Kinetic reading changed | Reading: 563 No. of readings: 601
| 2025-06-27T14:52:47-04:00 | Kinetic reading changed | Reading: 564 No. of readings: 601
| 2025-06-27T14:52:49-04:00 | Kinetic reading changed | Reading: 565 No. of readings: 601
| 2025-06-27T14:52:52-04:00 | Kinetic reading changed | Reading: 566 No. of readings: 601
| 2025-06-27T14:52:55-04:00 | Kinetic reading changed | Reading: 567 No. of readings: 601
| 2025-06-27T14:52:57-04:00 | Kinetic reading changed | Reading: 568 No. of readings: 601
| 2025-06-27T14:53:00-04:00 | Kinetic reading changed | Reading: 569 No. of readings: 601
| 2025-06-27T14:53:03-04:00 | Kinetic reading changed | Reading: 570 No. of readings: 601
| 2025-06-27T14:53:05-04:00 | Kinetic reading changed | Reading: 571 No. of readings: 601
| 2025-06-27T14:53:06-04:00 | Temperature | 21.6°C
| 2025-06-27T14:53:08-04:00 | Kinetic reading changed | Reading: 572 No. of readings: 601
| 2025-06-27T14:53:11-04:00 | Kinetic reading changed | Reading: 573 No. of readings: 601
| 2025-06-27T14:53:14-04:00 | Kinetic reading changed | Reading: 574 No. of readings: 601
| 2025-06-27T14:53:16-04:00 | Kinetic reading changed | Reading: 575 No. of readings: 601
| 2025-06-27T14:53:19-04:00 | Kinetic reading changed | Reading: 576 No. of readings: 601
| 2025-06-27T14:53:22-04:00 | Kinetic reading changed | Reading: 577 No. of readings: 601
| 2025-06-27T14:53:24-04:00 | Kinetic reading changed | Reading: 578 No. of readings: 601
| 2025-06-27T14:53:27-04:00 | Kinetic reading changed | Reading: 579 No. of readings: 601
| 2025-06-27T14:53:30-04:00 | Kinetic reading changed | Reading: 580 No. of readings: 601
| 2025-06-27T14:53:33-04:00 | Kinetic reading changed | Reading: 581 No. of readings: 601
| 2025-06-27T14:53:35-04:00 | Kinetic reading changed | Reading: 582 No. of readings: 601
| 2025-06-27T14:53:38-04:00 | Kinetic reading changed | Reading: 583 No. of readings: 601
| 2025-06-27T14:53:41-04:00 | Kinetic reading changed | Reading: 584 No. of readings: 601
| 2025-06-27T14:53:43-04:00 | Kinetic reading changed | Reading: 585 No. of readings: 601
| 2025-06-27T14:53:46-04:00 | Kinetic reading changed | Reading: 586 No. of readings: 601
| 2025-06-27T14:53:49-04:00 | Kinetic reading changed | Reading: 587 No. of readings: 601
| 2025-06-27T14:53:51-04:00 | Kinetic reading changed | Reading: 588 No. of readings: 601
| 2025-06-27T14:53:54-04:00 | Kinetic reading changed | Reading: 589 No. of readings: 601
| 2025-06-27T14:53:57-04:00 | Kinetic reading changed | Reading: 590 No. of readings: 601
| 2025-06-27T14:54:00-04:00 | Kinetic reading changed | Reading: 591 No. of readings: 601
| 2025-06-27T14:54:02-04:00 | Kinetic reading changed | Reading: 592 No. of readings: 601
| 2025-06-27T14:54:05-04:00 | Kinetic reading changed | Reading: 593 No. of readings: 601
| 2025-06-27T14:54:06-04:00 | Temperature | 21.6°C
| 2025-06-27T14:54:08-04:00 | Kinetic reading changed | Reading: 594 No. of readings: 601
| 2025-06-27T14:54:10-04:00 | Kinetic reading changed | Reading: 595 No. of readings: 601
| 2025-06-27T14:54:13-04:00 | Kinetic reading changed | Reading: 596 No. of readings: 601
| 2025-06-27T14:54:16-04:00 | Kinetic reading changed | Reading: 597 No. of readings: 601
| 2025-06-27T14:54:18-04:00 | Kinetic reading changed | Reading: 598 No. of readings: 601
| 2025-06-27T14:54:21-04:00 | Kinetic reading changed | Reading: 599 No. of readings: 601
| 2025-06-27T14:54:24-04:00 | Kinetic reading changed | Reading: 600 No. of readings: 601
| 2025-06-27T14:54:27-04:00 | Kinetic reading changed | Reading: 601 No. of readings: 601
| 2025-06-27T14:54:29-04:00 | Instrument Warning | Varioskan LUX 3020-83993: Warning 107: System could not perform run-time autocalibration because of the time settings of the protocol or because it was blocked from the instrument settings.
| 2025-06-27T14:54:29-04:00 | Step Fluorescence 1 ended
| 2025-06-27T14:54:29-04:00 | Step Copy of Kinetic Loop 1 ended
| 2025-06-27T14:54:29-04:00 | Temperature | 21.6°C
| 2025-06-27T14:54:40-04:00 | Session 8 Wells.skax ended

## Layout definitions
Name | Plate 1
Plate template | ANSI/SBS Standard, 96-well
| 1 | 2 | 3 | 4 | 5 | 6 | 7 | 8 | 9 | 10 | 11 | 12
A | BICINE Blank | 5 mm Oleic in BICINE | 5 mm Oleic in BICINE | 5 mm Oleic in BICINE | BICINE + Triton Blank | 5 mm Oleic in BICINE + Triton | 5 mm Oleic in BICINE + Triton | 5 mm Oleic in BICINE + Triton
| Group 1 | Group 1 | Group 1 | Group 1 | Group 2 | Group 2 | Group 2 | Group 2
|  | 1:1 | 1:1 | 1:1 |  | 1:1 | 1:1 | 1:1
B
C
D
E
F
G
H