## Fluorescence 1_01
Measurement results
20250703_Decanoic.skax
2025-07-03T14:00:14-04:00
Fluorescence 1
Ex 467 nm, Em 538 nm
Plate 1
Reading | avg. time [s] | HEPES Blank (A01) | 30 mm Decanoic in HEPES (A02) | 30 mm Decanoic in HEPES (A03) | 30 mm Decanoic in HEPES (A04) | HEPES + Triton Blank (A05) | 30 mm Decanoic in HEPES + Triton (A06) | 30 mm Decanoic in HEPES + Triton (A07) | 30 mm Decanoic in HEPES + Triton (A08)
1 | 0 | 0.53794 | 53.81 | 54.1917 | 64.9016 | 0.3293 | 93.2038 | 90.494 | 96.157
2 | 3.97 | 0.57248 | 52.7558 | 54.339 | 62.3966 | 0.32312 | 93.0361 | 90.5819 | 96.1774
3 | 7.74 | 0.56183 | 53.4514 | 54.4525 | 62.6106 | 0.34421 | 92.8155 | 91.1153 | 96.1098
4 | 11.58 | 0.56321 | 54.7777 | 54.4612 | 62.6223 | 0.3466 | 92.8662 | 90.964 | 95.7957
5 | 15.43 | 0.58321 | 55.3773 | 54.4691 | 62.3713 | 0.3343 | 92.8974 | 90.6186 | 96.2211
6 | 19.29 | 0.56844 | 54.9508 | 54.3199 | 62.8187 | 0.33856 | 93.3475 | 90.7446 | 96.129
7 | 23.12 | 0.56718 | 54.6661 | 54.6744 | 62.554 | 0.34194 | 93.1378 | 91.0986 | 96.1483
8 | 27.16 | 0.5654 | 55.6328 | 54.6077 | 64.7569 | 0.31626 | 93.3539 | 90.8707 | 96.2215
9 | 31.13 | 0.5677 | 54.6648 | 54.4503 | 62.7319 | 0.32377 | 93.1805 | 90.6303 | 96.3202
10 | 34.88 | 0.58079 | 55.1985 | 54.6566 | 62.5511 | 0.32825 | 93.0687 | 90.9998 | 96.7182
11 | 38.63 | 0.58295 | 54.0602 | 54.9179 | 62.6421 | 0.33296 | 93.1459 | 91.0102 | 96.4633
12 | 42.44 | 0.55829 | 55.3425 | 55.0796 | 62.7855 | 0.35639 | 93.1922 | 91.1354 | 96.3457
13 | 46.29 | 0.57109 | 54.2897 | 54.8197 | 62.5975 | 0.3423 | 93.3481 | 91.0653 | 96.6866
14 | 50.14 | 0.5597 | 54.8153 | 54.6669 | 62.8449 | 0.32537 | 93.2126 | 91.2188 | 96.4931
15 | 54.26 | 0.56684 | 54.2357 | 54.7673 | 64.9188 | 0.32165 | 93.1202 | 90.8581 | 96.8071
16 | 58.24 | 0.56257 | 54.3404 | 54.8861 | 62.9802 | 0.33309 | 93.1526 | 90.9358 | 96.4195
17 | 61.99 | 0.56895 | 53.9144 | 54.9184 | 62.9929 | 0.34122 | 93.2648 | 91.1372 | 96.7576
18 | 65.74 | 0.57213 | 54.0708 | 54.7538 | 63.0931 | 0.3288 | 92.8771 | 91.4882 | 96.5426
19 | 69.49 | 0.56348 | 54.1196 | 55.0194 | 62.9687 | 0.3417 | 93.287 | 91.2599 | 96.6464
20 | 73.26 | 0.55034 | 54.0903 | 55.0356 | 62.8295 | 0.34605 | 93.6973 | 91.0896 | 96.9527
21 | 77.1 | 0.5654 | 54.2298 | 54.9454 | 63.1568 | 0.33716 | 93.5728 | 91.2634 | 96.9661
22 | 80.95 | 0.55561 | 53.9504 | 54.8239 | 63.0233 | 0.34033 | 93.2802 | 91.0219 | 96.9234
23 | 84.8 | 0.55317 | 54.3692 | 54.9137 | 63.0855 | 0.33764 | 93.7677 | 91.2934 | 96.9081
24 | 88.92 | 0.55007 | 54.0628 | 54.6114 | 65.0149 | 0.33394 | 93.4673 | 91.599 | 96.6872
25 | 92.9 | 0.56736 | 53.975 | 54.5923 | 63.0624 | 0.34594 | 93.4532 | 91.5346 | 96.9898
26 | 96.65 | 0.56012 | 54.4836 | 54.9825 | 63.2466 | 0.32622 | 93.895 | 91.372 | 97.1244
27 | 100.4 | 0.57711 | 54.4115 | 54.9809 | 63.3085 | 0.326 | 93.8008 | 91.6804 | 97.1854
28 | 104.15 | 0.55226 | 53.4916 | 54.8338 | 63.237 | 0.32835 | 93.4955 | 91.6266 | 97.0062
29 | 108.25 | 0.57242 | 54.1052 | 55.0049 | 65.2037 | 0.32881 | 93.8649 | 91.8029 | 97.0958
30 | 112.31 | 0.57758 | 54.21 | 55.2226 | 63.348 | 0.32929 | 93.9904 | 91.2266 | 96.8123
31 | 116.45 | 0.59658 | 54.2788 | 55.0068 | 65.2147 | 0.34051 | 93.6767 | 91.8725 | 97.7404
32 | 120.5 | 0.59471 | 54.7613 | 55.2193 | 63.4073 | 0.35776 | 93.7475 | 91.8653 | 97.3559
33 | 124.26 | 0.55664 | 54.1267 | 54.97 | 63.264 | 0.3331 | 94.105 | 91.4539 | 96.9582
34 | 128.29 | 0.5788 | 54.5086 | 54.8516 | 65.4725 | 0.32898 | 94.1101 | 91.7646 | 97.3285
35 | 132.26 | 0.56657 | 53.6251 | 55.1357 | 63.5968 | 0.35544 | 94.0985 | 91.8357 | 97.4341
36 | 136.29 | 0.55392 | 53.7361 | 55.2271 | 65.3543 | 0.33232 | 94.0538 | 91.7954 | 97.4653
37 | 140.28 | 0.5739 | 54.1689 | 55.0584 | 63.5675 | 0.33829 | 94.0939 | 91.8577 | 97.3215
38 | 144.12 | 0.59215 | 54.1876 | 55.3072 | 63.3737 | 0.33373 | 94.2359 | 91.8929 | 97.7755
39 | 147.97 | 0.59481 | 54.0198 | 55.3045 | 63.4706 | 0.34193 | 94.385 | 91.9717 | 97.4887
40 | 152.11 | 0.56964 | 53.9133 | 55.4104 | 65.4942 | 0.33841 | 94.38 | 92.3103 | 97.5907
41 | 156.12 | 0.57029 | 53.8792 | 54.7476 | 63.5755 | 0.33817 | 94.1267 | 92.1294 | 97.551
42 | 160.15 | 0.57203 | 53.8903 | 55.1889 | 65.4659 | 0.32283 | 94.5772 | 92.2871 | 97.7626
43 | 164.12 | 0.56814 | 53.5681 | 55.1347 | 63.797 | 0.3325 | 94.3524 | 92.1119 | 97.8544
44 | 167.87 | 0.58107 | 53.6833 | 55.0245 | 63.6486 | 0.34389 | 94.593 | 92.1314 | 97.334
45 | 171.62 | 0.56392 | 53.7418 | 55.2427 | 63.5876 | 0.33378 | 93.7411 | 91.9624 | 98.0139
46 | 175.72 | 0.55688 | 54.2912 | 55.1994 | 65.5488 | 0.33278 | 94.1852 | 92.3302 | 98.0467
47 | 180.07 | 0.58517 | 54.022 | 55.6104 | 65.6962 | 0.33847 | 94.5258 | 92.2992 | 97.8339
48 | 184.13 | 0.54415 | 53.635 | 55.11 | 63.8557 | 0.32807 | 94.5334 | 92.0953 | 97.8154
49 | 187.97 | 0.54727 | 54.2052 | 55.5884 | 63.6689 | 0.34629 | 94.209 | 92.0112 | 97.9176
50 | 191.73 | 0.58074 | 54.3346 | 55.2875 | 63.5812 | 0.33755 | 94.5392 | 92.3359 | 97.8756
51 | 195.76 | 0.57344 | 53.9812 | 55.1848 | 65.7559 | 0.32761 | 94.6648 | 92.331 | 97.9454
52 | 200.01 | 0.55624 | 54.3239 | 55.1014 | 65.8504 | 0.3226 | 94.7167 | 92.2881 | 98.1188
53 | 203.98 | 0.58875 | 54.3781 | 55.6554 | 63.7782 | 0.34152 | 94.6496 | 92.5554 | 97.8625
54 | 207.79 | 0.54896 | 54.3781 | 55.488 | 63.7166 | 0.35404 | 94.5284 | 92.5418 | 98.1367
55 | 211.64 | 0.55806 | 54.1961 | 55.5142 | 63.9139 | 0.32034 | 94.5213 | 92.4113 | 97.7708
56 | 215.49 | 0.55987 | 53.8804 | 55.5241 | 63.8975 | 0.34709 | 94.6843 | 92.3459 | 98.0527
57 | 219.34 | 0.58502 | 54.399 | 55.3572 | 63.7442 | 0.35016 | 94.4963 | 92.491 | 97.9375
58 | 223.42 | 0.57415 | 54.1647 | 55.1944 | 65.6474 | 0.35455 | 94.8685 | 92.4484 | 98.0997
59 | 227.39 | 0.59395 | 54.2468 | 55.3248 | 63.9934 | 0.35178 | 94.644 | 92.5212 | 97.9881
60 | 231.42 | 0.57789 | 54.6684 | 55.2529 | 65.8485 | 0.33424 | 94.816 | 92.6981 | 98.1183
61 | 235.67 | 0.5525 | 54.8692 | 55.3735 | 65.6202 | 0.33003 | 94.9786 | 92.8718 | 98.2225
Autoloading range A1 - K73

## Dispense 1_02
Measurement results
20250703_Decanoic.skax
2025-07-03T14:00:14-04:00
Dispense 1
Plate 1
Well | Group | Type | Sample | Time [s]
A01 | Group 1 | Blank | HEPES Blank | 241.38
A02 | Group 1 | Unknown | 30 mm Decanoic in HEPES | 241.76
A03 | Group 1 | Unknown | 30 mm Decanoic in HEPES | 242.14
A04 | Group 1 | Unknown | 30 mm Decanoic in HEPES | 242.52
A05 | Group 2 | Blank | HEPES + Triton Blank | 242.91
A06 | Group 2 | Unknown | 30 mm Decanoic in HEPES + Triton | 243.29
A07 | Group 2 | Unknown | 30 mm Decanoic in HEPES + Triton | 243.67
A08 | Group 2 | Unknown | 30 mm Decanoic in HEPES + Triton | 244.05
Autoloading range A1 - E19

## Fluorescence 1_03
Measurement results
20250703_Decanoic.skax
2025-07-03T14:00:14-04:00
Fluorescence 1
Ex 467 nm, Em 538 nm
Plate 1
Reading | avg. time [s] | HEPES Blank (A01) | 30 mm Decanoic in HEPES (A02) | 30 mm Decanoic in HEPES (A03) | 30 mm Decanoic in HEPES (A04) | HEPES + Triton Blank (A05) | 30 mm Decanoic in HEPES + Triton (A06) | 30 mm Decanoic in HEPES + Triton (A07) | 30 mm Decanoic in HEPES + Triton (A08)
1 | 0 | 0.50384 | 38.392 | 35.7705 | 35.72 | 0.33956 | 52.9071 | 45.9272 | 46.7238
2 | 3.3 | 0.47887 | 33.6869 | 32.9402 | 31.2541 | 0.33818 | 42.5476 | 35.5175 | 34.9615
3 | 6.6 | 0.49232 | 30.7648 | 29.1634 | 25.9992 | 0.32641 | 34.1828 | 27.9953 | 27.3403
4 | 9.84 | 0.48292 | 26.9324 | 24.9929 | 22.351 | 0.3437 | 27.682 | 21.7219 | 21.5092
5 | 13.05 | 0.4904 | 25.2725 | 22.2702 | 19.5343 | 0.3352 | 22.7225 | 16.8068 | 16.6236
6 | 16.25 | 0.48478 | 22.7024 | 20.3233 | 17.4119 | 0.32551 | 18.899 | 12.8095 | 12.9696
7 | 19.45 | 0.47545 | 22.0084 | 18.3434 | 14.4133 | 0.32992 | 15.8034 | 10.0634 | 10.4658
8 | 22.65 | 0.48998 | 19.5908 | 16.4076 | 12.497 | 0.34307 | 13.2401 | 7.8822 | 8.4687
9 | 25.87 | 0.49162 | 20.8175 | 14.3338 | 11.2875 | 0.35061 | 11.3369 | 6.2 | 6.9868
10 | 29.16 | 0.46729 | 20.828 | 12.6614 | 9.77 | 0.32731 | 9.5682 | 5.117 | 5.6614
11 | 32.46 | 0.47568 | 19.9635 | 11.389 | 8.7861 | 0.33975 | 8.202 | 4.2475 | 4.7457
12 | 35.76 | 0.47741 | 19.1594 | 10.6374 | 8.1196 | 0.34617 | 7.0621 | 3.4596 | 3.9823
13 | 39.12 | 0.48225 | 18.5422 | 9.7666 | 7.3149 | 0.33891 | 6.0744 | 2.8569 | 3.3144
14 | 42.4 | 0.43763 | 17.2179 | 9.1574 | 6.4405 | 0.32071 | 5.1987 | 2.4687 | 2.8466
15 | 45.6 | 0.41243 | 16.82 | 8.6195 | 5.6117 | 0.33281 | 4.6925 | 2.1417 | 2.4723
16 | 48.8 | 0.42352 | 16.9422 | 8.039 | 5.4148 | 0.34516 | 4.0813 | 1.9117 | 2.1286
17 | 51.84 | 0.41855 | 15.2169 | 7.6869 | 4.9381 | 0.32873 | 3.5244 | 1.6897 | 1.9138
18 | 54.54 | 0.43548 | 15.3944 | 7.1741 | 4.5387 | 0.34187 | 3.1916 | 1.5269 | 1.7282
19 | 57.24 | 0.41692 | 16.8914 | 6.6004 | 4.084 | 0.34223 | 2.9375 | 1.3796 | 1.5919
20 | 59.94 | 0.42731 | 15.6849 | 6.4151 | 3.9622 | 0.32599 | 2.6703 | 1.2987 | 1.3964
21 | 62.64 | 0.45041 | 15.286 | 6.2595 | 3.7006 | 0.33316 | 2.4026 | 1.21 | 1.2886
22 | 65.34 | 0.4518 | 14.9371 | 5.9595 | 3.5013 | 0.32247 | 2.2023 | 1.1306 | 1.1754
23 | 68.04 | 0.44566 | 14.8326 | 5.8571 | 3.3348 | 0.32274 | 2.0185 | 1.0446 | 1.139
24 | 70.74 | 0.44493 | 15.0508 | 5.6445 | 3.1025 | 0.34123 | 1.9053 | 0.99097 | 1.0617
25 | 73.44 | 0.44011 | 14.6131 | 5.4893 | 3.023 | 0.32673 | 1.8213 | 0.94925 | 0.97469
26 | 76.15 | 0.45009 | 14.6482 | 5.3943 | 2.953 | 0.32505 | 1.7056 | 0.88065 | 0.9307
27 | 78.85 | 0.45137 | 14.2081 | 5.3632 | 2.9076 | 0.33713 | 1.6197 | 0.83376 | 0.86458
28 | 81.55 | 0.44665 | 13.6509 | 5.0003 | 2.7862 | 0.32111 | 1.4938 | 0.81636 | 0.86352
29 | 84.26 | 0.43644 | 14.0312 | 5.0438 | 2.7479 | 0.30625 | 1.4223 | 0.78707 | 0.79824
30 | 86.96 | 0.46883 | 13.6886 | 5.0901 | 2.6165 | 0.30247 | 1.3724 | 0.75881 | 0.75778
31 | 89.66 | 0.45627 | 13.5622 | 4.9361 | 2.637 | 0.30931 | 1.3345 | 0.7404 | 0.67717
32 | 92.36 | 0.45297 | 13.4121 | 4.8661 | 2.5288 | 0.31023 | 1.2481 | 0.70771 | 0.68314
33 | 95.07 | 0.47266 | 13.3613 | 4.7091 | 2.4796 | 0.28875 | 1.2154 | 0.6737 | 0.65424
34 | 97.77 | 0.46131 | 13.4539 | 4.8784 | 2.4089 | 0.33093 | 1.1434 | 0.66658 | 0.62713
35 | 100.47 | 0.47937 | 13.6857 | 4.9383 | 2.2503 | 0.30412 | 1.1167 | 0.63336 | 0.62432
36 | 103.17 | 0.45643 | 13.794 | 4.7875 | 2.3245 | 0.29752 | 1.091 | 0.62895 | 0.58108
37 | 105.87 | 0.4541 | 14.0921 | 4.8946 | 2.2528 | 0.29073 | 1.0436 | 0.61016 | 0.56776
38 | 108.57 | 0.45285 | 13.8742 | 4.6713 | 2.2724 | 0.29343 | 0.98193 | 0.60668 | 0.55133
39 | 111.27 | 0.46626 | 13.6558 | 4.7503 | 2.1126 | 0.28275 | 1.0038 | 0.62056 | 0.53027
40 | 113.97 | 0.46686 | 13.7649 | 4.6011 | 2.234 | 0.31029 | 0.98589 | 0.58167 | 0.50179
41 | 116.67 | 0.45747 | 13.7416 | 4.5194 | 2.2224 | 0.30358 | 0.9126 | 0.57029 | 0.48831
42 | 119.37 | 0.43568 | 13.5812 | 4.5215 | 2.201 | 0.29446 | 0.91899 | 0.56654 | 0.47671
43 | 122.07 | 0.46678 | 13.2551 | 4.5306 | 2.2169 | 0.29525 | 0.89899 | 0.56463 | 0.47522
44 | 124.77 | 0.45041 | 13.3249 | 4.3701 | 2.1494 | 0.30473 | 0.89265 | 0.52543 | 0.48278
45 | 127.48 | 0.46334 | 13.1225 | 4.446 | 2.1666 | 0.29438 | 0.86554 | 0.54002 | 0.45084
46 | 130.18 | 0.45743 | 12.7865 | 4.3765 | 2.1612 | 0.30152 | 0.84005 | 0.52759 | 0.44845
47 | 132.88 | 0.45694 | 13.0936 | 4.2805 | 2.0883 | 0.30149 | 0.80544 | 0.51973 | 0.42149
48 | 135.58 | 0.46041 | 12.2245 | 4.275 | 2.1273 | 0.29468 | 0.80637 | 0.5174 | 0.42206
49 | 138.28 | 0.44569 | 12.835 | 4.1359 | 2.0805 | 0.30981 | 0.79258 | 0.50377 | 0.38009
50 | 140.98 | 0.43785 | 12.4566 | 4.1596 | 2.1078 | 0.28892 | 0.79128 | 0.5005 | 0.4032
51 | 143.68 | 0.44487 | 12.2923 | 4.1552 | 2.122 | 0.29345 | 0.75428 | 0.48558 | 0.37999
52 | 146.38 | 0.45276 | 11.7375 | 4.0347 | 2.1021 | 0.28475 | 0.7725 | 0.48309 | 0.37185
53 | 149.08 | 0.4781 | 12.1071 | 4.0992 | 2.0732 | 0.28089 | 0.73758 | 0.45429 | 0.37308
54 | 151.78 | 0.46939 | 12.0401 | 4.3505 | 2.1244 | 0.32109 | 0.72775 | 0.46469 | 0.37633
55 | 154.48 | 0.44536 | 11.949 | 4.0403 | 2.0367 | 0.29781 | 0.71645 | 0.47618 | 0.36071
56 | 157.18 | 0.43281 | 12.141 | 4.1226 | 2.1294 | 0.30735 | 0.72413 | 0.45464 | 0.34252
57 | 159.89 | 0.43743 | 12.0706 | 4.0616 | 2.0496 | 0.29462 | 0.70074 | 0.45457 | 0.34623
58 | 162.59 | 0.45054 | 11.6576 | 3.9435 | 2.0544 | 0.29225 | 0.67767 | 0.43792 | 0.33504
59 | 165.29 | 0.4321 | 11.4888 | 3.9455 | 2.079 | 0.29762 | 0.67194 | 0.44104 | 0.33978
60 | 167.99 | 0.44231 | 11.369 | 4.1614 | 2.0696 | 0.29643 | 0.68986 | 0.43452 | 0.32583
61 | 170.69 | 0.43754 | 11.1825 | 3.9396 | 2.0545 | 0.28279 | 0.66428 | 0.44922 | 0.31712
62 | 173.39 | 0.44288 | 11.5901 | 3.9198 | 2.0659 | 0.3051 | 0.66889 | 0.42795 | 0.31695
63 | 176.09 | 0.44371 | 11.7897 | 4.0213 | 1.9636 | 0.31793 | 0.67867 | 0.42838 | 0.31798
64 | 178.79 | 0.44374 | 11.7433 | 4.0636 | 2.085 | 0.31296 | 0.66001 | 0.41835 | 0.29392
65 | 181.49 | 0.44638 | 11.5666 | 3.9953 | 2.0158 | 0.29089 | 0.65413 | 0.42268 | 0.31207
66 | 184.19 | 0.44591 | 12.0885 | 3.991 | 2.0003 | 0.31079 | 0.6518 | 0.42662 | 0.3073
67 | 186.89 | 0.45593 | 11.6082 | 3.9142 | 1.9763 | 0.29506 | 0.6358 | 0.43224 | 0.28287
68 | 189.59 | 0.42971 | 11.3144 | 3.876 | 1.9895 | 0.29211 | 0.62421 | 0.40631 | 0.28878
69 | 192.29 | 0.45487 | 11.6347 | 3.8495 | 1.9087 | 0.30108 | 0.62231 | 0.40741 | 0.28637
70 | 195 | 0.43634 | 12.0331 | 3.9263 | 1.9592 | 0.30371 | 0.62288 | 0.41563 | 0.30178
71 | 197.7 | 0.42511 | 11.4202 | 3.7779 | 1.9456 | 0.3059 | 0.59281 | 0.39019 | 0.29963
72 | 200.4 | 0.44302 | 11.4371 | 3.8394 | 1.9756 | 0.29792 | 0.60154 | 0.3864 | 0.27872
73 | 203.1 | 0.43331 | 11.2 | 3.6914 | 1.9286 | 0.29356 | 0.60078 | 0.3893 | 0.29088
74 | 205.8 | 0.43003 | 10.7848 | 3.8456 | 1.9089 | 0.29508 | 0.61578 | 0.38971 | 0.27271
75 | 208.5 | 0.44931 | 10.3659 | 3.8799 | 1.9088 | 0.29647 | 0.57344 | 0.38658 | 0.27758
76 | 211.2 | 0.43634 | 10.7429 | 3.7495 | 1.9302 | 0.28911 | 0.59136 | 0.37742 | 0.28897
77 | 213.9 | 0.42824 | 9.946 | 3.6377 | 1.8893 | 0.28839 | 0.57876 | 0.35305 | 0.28345
78 | 216.6 | 0.45576 | 9.8755 | 3.5866 | 1.9096 | 0.29174 | 0.57211 | 0.38371 | 0.26986
79 | 219.3 | 0.4461 | 10.0658 | 3.6729 | 1.975 | 0.29474 | 0.58781 | 0.37527 | 0.28422
80 | 222 | 0.44483 | 10.5188 | 3.7298 | 1.8714 | 0.28508 | 0.5686 | 0.36277 | 0.26711
81 | 224.7 | 0.44082 | 10.0763 | 3.7124 | 1.9079 | 0.2844 | 0.54472 | 0.37227 | 0.28617
82 | 227.41 | 0.43677 | 10.1631 | 3.7732 | 1.9365 | 0.2836 | 0.55355 | 0.3671 | 0.27372
83 | 230.11 | 0.44982 | 10.4935 | 3.7007 | 1.8982 | 0.28827 | 0.569 | 0.3796 | 0.27371
84 | 232.81 | 0.42926 | 10.5594 | 3.6127 | 1.9153 | 0.27752 | 0.54971 | 0.34673 | 0.26771
85 | 235.51 | 0.44389 | 10.9075 | 3.5813 | 1.9325 | 0.30025 | 0.54811 | 0.35074 | 0.26499
86 | 238.21 | 0.45127 | 10.6486 | 3.6392 | 1.9357 | 0.2979 | 0.56447 | 0.34056 | 0.27932
87 | 240.91 | 0.4444 | 10.4289 | 3.647 | 1.9334 | 0.28958 | 0.56646 | 0.33257 | 0.27481
88 | 243.61 | 0.42968 | 10.3056 | 3.6056 | 1.9368 | 0.2867 | 0.53172 | 0.3308 | 0.28856
89 | 246.31 | 0.441 | 10.1658 | 3.6674 | 1.8666 | 0.30357 | 0.50911 | 0.32208 | 0.27321
90 | 249.01 | 0.42394 | 9.9123 | 3.7857 | 1.8394 | 0.28985 | 0.51184 | 0.33009 | 0.27929
91 | 251.71 | 0.44109 | 10.2771 | 3.6913 | 1.8125 | 0.29842 | 0.52329 | 0.3368 | 0.25179
92 | 254.41 | 0.42312 | 9.6278 | 3.5553 | 1.8516 | 0.2792 | 0.52948 | 0.33479 | 0.27496
93 | 257.11 | 0.46155 | 9.721 | 3.7097 | 1.8434 | 0.29695 | 0.52559 | 0.33547 | 0.26935
94 | 259.81 | 0.44365 | 9.8765 | 3.7188 | 1.7962 | 0.2922 | 0.51637 | 0.34997 | 0.27299
95 | 262.52 | 0.42812 | 9.9523 | 3.6214 | 1.8056 | 0.29578 | 0.52182 | 0.33844 | 0.27961
96 | 265.22 | 0.43265 | 9.9382 | 3.579 | 1.8986 | 0.29393 | 0.4955 | 0.33529 | 0.28251
97 | 267.92 | 0.43021 | 10.3904 | 3.62 | 1.8352 | 0.30449 | 0.47567 | 0.31477 | 0.26028
98 | 270.62 | 0.42824 | 10.0981 | 3.5272 | 1.8205 | 0.3091 | 0.50029 | 0.33409 | 0.27456
99 | 273.32 | 0.43046 | 9.927 | 3.5485 | 1.8345 | 0.28772 | 0.49438 | 0.32156 | 0.25967
100 | 276.02 | 0.43948 | 9.5529 | 3.6307 | 1.7944 | 0.29701 | 0.50196 | 0.31528 | 0.25991
101 | 278.72 | 0.43558 | 9.6662 | 3.6526 | 1.8072 | 0.30069 | 0.48831 | 0.30108 | 0.26442
102 | 281.42 | 0.42707 | 9.4213 | 3.4692 | 1.7912 | 0.29528 | 0.49385 | 0.32619 | 0.27514
103 | 284.12 | 0.43184 | 9.3247 | 3.5553 | 1.7072 | 0.29835 | 0.4715 | 0.30693 | 0.26033
104 | 286.82 | 0.44509 | 9.3555 | 3.7341 | 1.7697 | 0.2912 | 0.47519 | 0.30351 | 0.26467
105 | 289.52 | 0.43806 | 9.7932 | 3.7408 | 1.7245 | 0.32276 | 0.49261 | 0.30559 | 0.27972
106 | 292.22 | 0.43079 | 9.6481 | 3.5548 | 1.7103 | 0.29759 | 0.49529 | 0.31031 | 0.28044
107 | 294.93 | 0.43676 | 9.6 | 3.4161 | 1.772 | 0.2912 | 0.46596 | 0.29582 | 0.28304
108 | 297.63 | 0.41243 | 9.3961 | 3.3687 | 1.7665 | 0.29233 | 0.45037 | 0.28775 | 0.26955
109 | 300.33 | 0.42031 | 9.5083 | 3.4921 | 1.721 | 0.28748 | 0.4605 | 0.31276 | 0.28293
110 | 303.03 | 0.43303 | 9.8285 | 3.5623 | 1.7234 | 0.3042 | 0.46213 | 0.30645 | 0.26188
111 | 305.73 | 0.42597 | 9.7664 | 3.6086 | 1.8491 | 0.30456 | 0.45568 | 0.29904 | 0.26249
112 | 308.43 | 0.44364 | 9.5884 | 3.3554 | 1.7877 | 0.29501 | 0.44582 | 0.30202 | 0.27283
113 | 311.15 | 0.438 | 9.45 | 3.3264 | 1.7418 | 0.27849 | 0.44158 | 0.30686 | 0.27074
114 | 313.81 | 0.41201 | 8.9013 | 3.3077 | 1.6633 | 0.30423 | 0.43799 | 0.28877 | 0.25252
115 | 316.44 | 0.45393 | 9.5885 | 3.2754 | 1.737 | 0.29326 | 0.44287 | 0.30861 | 0.25206
116 | 319.13 | 0.4278 | 9.5546 | 3.361 | 1.7326 | 0.29914 | 0.4061 | 0.29424 | 0.2752
117 | 321.83 | 0.43064 | 9.4517 | 3.3545 | 1.7421 | 0.29687 | 0.42708 | 0.2984 | 0.26585
118 | 324.53 | 0.42605 | 9.8939 | 3.3529 | 1.7545 | 0.31414 | 0.41202 | 0.29618 | 0.25059
119 | 327.23 | 0.44477 | 9.1789 | 3.4534 | 1.7247 | 0.32255 | 0.39738 | 0.29543 | 0.24892
120 | 329.94 | 0.44108 | 9.223 | 3.3867 | 1.7059 | 0.29563 | 0.40092 | 0.29714 | 0.25202
121 | 332.64 | 0.43545 | 9.2916 | 3.2814 | 1.7183 | 0.29423 | 0.39199 | 0.28438 | 0.24662
122 | 335.34 | 0.42197 | 9.1304 | 3.2541 | 1.7207 | 0.29858 | 0.39725 | 0.28138 | 0.27715
123 | 338.1 | 0.42324 | 9.6001 | 3.1362 | 1.6254 | 0.29287 | 0.38652 | 0.29246 | 0.24766
124 | 340.79 | 0.44101 | 9.294 | 3.2794 | 1.6852 | 0.28578 | 0.41494 | 0.30007 | 0.25745
125 | 343.49 | 0.42639 | 9.1762 | 3.1864 | 1.6894 | 0.30453 | 0.40715 | 0.29076 | 0.23196
126 | 346.19 | 0.43193 | 9.514 | 3.3078 | 1.6554 | 0.29107 | 0.38341 | 0.29012 | 0.25704
127 | 348.89 | 0.44449 | 9.8139 | 3.2289 | 1.6638 | 0.28401 | 0.38897 | 0.2861 | 0.25421
128 | 351.59 | 0.42886 | 9.0996 | 3.3102 | 1.6653 | 0.2926 | 0.38172 | 0.26527 | 0.24655
129 | 354.31 | 0.42001 | 9.2072 | 3.184 | 1.6178 | 0.30873 | 0.35979 | 0.2802 | 0.26473
130 | 356.97 | 0.42406 | 9.6608 | 3.1962 | 1.7178 | 0.28954 | 0.35245 | 0.28289 | 0.26859
131 | 359.62 | 0.42544 | 9.0692 | 3.2464 | 1.6697 | 0.3128 | 0.35994 | 0.27164 | 0.26495
132 | 362.29 | 0.43883 | 9.2302 | 3.2557 | 1.7188 | 0.29785 | 0.34282 | 0.28303 | 0.23861
133 | 365.05 | 0.43107 | 8.5569 | 3.3797 | 1.642 | 0.29858 | 0.36964 | 0.27309 | 0.24596
134 | 367.8 | 0.4429 | 8.8987 | 3.0578 | 1.6967 | 0.30023 | 0.36375 | 0.27478 | 0.26091
135 | 370.5 | 0.42373 | 9.194 | 3.1169 | 1.679 | 0.31215 | 0.34463 | 0.28497 | 0.24081
136 | 373.26 | 0.43208 | 9.3882 | 3.1894 | 1.643 | 0.29464 | 0.3562 | 0.28894 | 0.24769
137 | 376.01 | 0.43674 | 9.3244 | 3.1676 | 1.6259 | 0.29698 | 0.34719 | 0.2852 | 0.25061
138 | 378.66 | 0.42894 | 9.02 | 3.2503 | 1.6098 | 0.30545 | 0.37073 | 0.28066 | 0.24965
139 | 381.37 | 0.43486 | 8.7122 | 3.2774 | 1.6188 | 0.30202 | 0.34797 | 0.28524 | 0.25553
140 | 384.01 | 0.41972 | 8.8491 | 3.2111 | 1.5827 | 0.28473 | 0.32619 | 0.29342 | 0.2373
141 | 386.7 | 0.44584 | 9.1847 | 3.2926 | 1.6693 | 0.29347 | 0.36172 | 0.27129 | 0.23047
142 | 389.4 | 0.42827 | 9.0778 | 3.1334 | 1.5712 | 0.28738 | 0.34242 | 0.2783 | 0.22953
143 | 392.12 | 0.4361 | 8.5363 | 3.1021 | 1.5888 | 0.2919 | 0.3502 | 0.29531 | 0.22994
144 | 394.82 | 0.41523 | 8.7463 | 3.088 | 1.5861 | 0.31061 | 0.35166 | 0.2722 | 0.22033
145 | 397.56 | 0.43295 | 8.9211 | 3.0941 | 1.5794 | 0.29243 | 0.33965 | 0.2782 | 0.21789
146 | 400.26 | 0.4472 | 8.8512 | 3.2338 | 1.6195 | 0.29119 | 0.3563 | 0.28336 | 0.24521
147 | 403.01 | 0.43661 | 8.5613 | 3.0538 | 1.5926 | 0.29971 | 0.33409 | 0.29497 | 0.22745
148 | 405.76 | 0.44191 | 8.7638 | 3.1444 | 1.6315 | 0.31449 | 0.33113 | 0.29581 | 0.23965
149 | 408.51 | 0.44271 | 8.8001 | 3.0441 | 1.5639 | 0.30121 | 0.3142 | 0.27766 | 0.22976
150 | 411.21 | 0.4309 | 8.7594 | 3.0422 | 1.6471 | 0.29047 | 0.30076 | 0.29683 | 0.21084
151 | 413.93 | 0.41202 | 9.0705 | 3.107 | 1.5942 | 0.30635 | 0.30602 | 0.28464 | 0.22745
152 | 416.59 | 0.41347 | 8.6134 | 3.0237 | 1.6504 | 0.30103 | 0.32717 | 0.28967 | 0.23049
153 | 419.24 | 0.42991 | 8.5805 | 3.1235 | 1.5869 | 0.29859 | 0.32861 | 0.28255 | 0.23976
154 | 421.89 | 0.42577 | 8.5897 | 3.1186 | 1.569 | 0.29112 | 0.31525 | 0.29732 | 0.23276
155 | 424.54 | 0.43811 | 8.5624 | 3.2299 | 1.5726 | 0.29289 | 0.3047 | 0.29111 | 0.25468
156 | 427.19 | 0.45948 | 8.6736 | 2.9727 | 1.5123 | 0.30869 | 0.29806 | 0.29926 | 0.22489
157 | 429.92 | 0.4448 | 8.5823 | 3.0812 | 1.58 | 0.31648 | 0.31484 | 0.27665 | 0.23099
158 | 432.67 | 0.43083 | 8.1255 | 3.0917 | 1.5577 | 0.29098 | 0.31157 | 0.289 | 0.22379
159 | 435.42 | 0.4242 | 8.1241 | 3.1396 | 1.5888 | 0.29383 | 0.29776 | 0.2962 | 0.23451
160 | 438.12 | 0.43714 | 8.5911 | 3.1073 | 1.5925 | 0.30295 | 0.31689 | 0.2978 | 0.22274
161 | 440.88 | 0.43956 | 8.2749 | 3.1405 | 1.5913 | 0.29362 | 0.3062 | 0.29055 | 0.24465
162 | 443.63 | 0.42341 | 8.3157 | 3.0741 | 1.5349 | 0.2906 | 0.30803 | 0.29687 | 0.20617
163 | 446.3 | 0.43335 | 8.4541 | 3.0009 | 1.5249 | 0.28258 | 0.30545 | 0.27791 | 0.23498
164 | 448.95 | 0.42796 | 8.1575 | 3.0829 | 1.576 | 0.30366 | 0.31395 | 0.31288 | 0.21688
165 | 451.6 | 0.43004 | 8.0939 | 3.017 | 1.5887 | 0.28649 | 0.29669 | 0.29387 | 0.22665
166 | 454.25 | 0.43948 | 8.3546 | 2.9981 | 1.5462 | 0.30515 | 0.31431 | 0.29036 | 0.22307
167 | 456.9 | 0.44422 | 8.2928 | 2.9573 | 1.5316 | 0.28801 | 0.32414 | 0.29586 | 0.21024
168 | 459.55 | 0.43603 | 8.1531 | 2.9874 | 1.5415 | 0.2764 | 0.31345 | 0.27118 | 0.22749
169 | 462.28 | 0.43148 | 7.9836 | 2.9937 | 1.5626 | 0.29816 | 0.30986 | 0.28217 | 0.22713
170 | 465.03 | 0.41912 | 8.075 | 3.0114 | 1.5402 | 0.29139 | 0.30626 | 0.29008 | 0.24071
171 | 467.78 | 0.43857 | 8.0455 | 3.0475 | 1.5566 | 0.29937 | 0.31214 | 0.29119 | 0.22248
172 | 470.53 | 0.45944 | 7.8354 | 2.9116 | 1.5383 | 0.28657 | 0.29883 | 0.26127 | 0.23456
173 | 473.28 | 0.41965 | 7.8936 | 3.0226 | 1.6206 | 0.29329 | 0.30737 | 0.29273 | 0.22459
174 | 476.04 | 0.43847 | 8.0048 | 3.0882 | 1.5819 | 0.28314 | 0.30927 | 0.28088 | 0.20218
175 | 478.71 | 0.43616 | 8.1676 | 2.9114 | 1.5359 | 0.27514 | 0.32286 | 0.27854 | 0.24808
176 | 481.36 | 0.41977 | 7.8164 | 2.9357 | 1.5366 | 0.299 | 0.30739 | 0.27543 | 0.20753
177 | 484.01 | 0.43431 | 7.7002 | 2.9829 | 1.5236 | 0.30533 | 0.31533 | 0.30359 | 0.20722
178 | 486.66 | 0.42891 | 7.8377 | 2.9526 | 1.481 | 0.28958 | 0.31154 | 0.29743 | 0.22585
179 | 489.31 | 0.43039 | 7.9072 | 2.903 | 1.5121 | 0.29948 | 0.32352 | 0.31282 | 0.23098
180 | 491.96 | 0.42664 | 7.592 | 2.8839 | 1.4905 | 0.29437 | 0.29194 | 0.28554 | 0.20613
181 | 494.69 | 0.43794 | 7.6607 | 2.8868 | 1.4967 | 0.30463 | 0.31186 | 0.28749 | 0.20712
182 | 497.44 | 0.42843 | 7.9867 | 2.9066 | 1.5188 | 0.28352 | 0.29989 | 0.29987 | 0.20623
183 | 500.19 | 0.41974 | 7.6191 | 2.9813 | 1.5108 | 0.2972 | 0.30494 | 0.29283 | 0.20072
184 | 502.94 | 0.43121 | 7.7382 | 2.9571 | 1.4596 | 0.30095 | 0.29598 | 0.29437 | 0.19712
185 | 505.69 | 0.42088 | 7.6982 | 2.8591 | 1.4281 | 0.27788 | 0.31331 | 0.28759 | 0.20942
186 | 508.45 | 0.4324 | 7.5351 | 3.0067 | 1.5234 | 0.31634 | 0.3315 | 0.28665 | 0.21796
187 | 511.12 | 0.4228 | 7.6453 | 2.8793 | 1.5186 | 0.31342 | 0.30701 | 0.25973 | 0.19364
188 | 513.77 | 0.44908 | 7.6309 | 2.8851 | 1.4829 | 0.29772 | 0.31256 | 0.30232 | 0.20458
189 | 516.42 | 0.44048 | 7.4406 | 2.8512 | 1.4789 | 0.29366 | 0.31483 | 0.27749 | 0.20655
190 | 519.07 | 0.42087 | 7.2911 | 2.9451 | 1.4601 | 0.29258 | 0.30146 | 0.26753 | 0.22104
191 | 521.72 | 0.42756 | 7.6031 | 2.8447 | 1.4222 | 0.2852 | 0.3281 | 0.27717 | 0.22514
192 | 524.41 | 0.42093 | 7.6786 | 2.9318 | 1.4466 | 0.3037 | 0.32175 | 0.30059 | 0.214
193 | 527.15 | 0.42384 | 7.541 | 3.0284 | 1.4869 | 0.28112 | 0.33197 | 0.28773 | 0.18501
194 | 529.9 | 0.42022 | 7.5406 | 3.0006 | 1.4451 | 0.29428 | 0.33393 | 0.30595 | 0.20043
195 | 532.65 | 0.42956 | 7.7551 | 2.846 | 1.4607 | 0.29416 | 0.31877 | 0.29551 | 0.20397
196 | 535.4 | 0.44302 | 7.58 | 2.8432 | 1.4418 | 0.303 | 0.32745 | 0.27448 | 0.21146
197 | 538.16 | 0.42359 | 7.5398 | 2.7694 | 1.4786 | 0.31336 | 0.30358 | 0.29297 | 0.20061
198 | 540.83 | 0.41986 | 7.3683 | 2.8735 | 1.4517 | 0.30881 | 0.33994 | 0.27715 | 0.22169
199 | 543.48 | 0.4301 | 7.3449 | 2.7902 | 1.4605 | 0.30221 | 0.32441 | 0.30733 | 0.20063
200 | 546.13 | 0.42505 | 7.4449 | 2.7872 | 1.4438 | 0.28829 | 0.33134 | 0.3089 | 0.19881
201 | 548.78 | 0.41267 | 7.765 | 2.7553 | 1.4826 | 0.28896 | 0.33301 | 0.28995 | 0.20767
202 | 551.43 | 0.43389 | 7.7164 | 3.0727 | 1.4468 | 0.29811 | 0.29984 | 0.27717 | 0.19666
203 | 554.08 | 0.42279 | 7.713 | 2.7873 | 1.4414 | 0.29807 | 0.31185 | 0.27462 | 0.20056
204 | 556.77 | 0.43693 | 7.7286 | 2.7842 | 1.4197 | 0.28185 | 0.30786 | 0.24934 | 0.19954
205 | 559.51 | 0.42719 | 7.569 | 2.8949 | 1.4191 | 0.29891 | 0.30183 | 0.27753 | 0.18677
206 | 562.26 | 0.41367 | 7.6212 | 2.7725 | 1.4185 | 0.29005 | 0.3116 | 0.28967 | 0.21355
207 | 565.01 | 0.42369 | 7.6722 | 3.0279 | 1.4479 | 0.29031 | 0.30756 | 0.25788 | 0.19497
208 | 567.76 | 0.4303 | 7.5821 | 2.7963 | 1.4348 | 0.28958 | 0.32659 | 0.27575 | 0.20769
209 | 570.52 | 0.42851 | 7.4128 | 2.7812 | 1.399 | 0.30033 | 0.31968 | 0.26685 | 0.20722
210 | 573.19 | 0.4238 | 7.4139 | 2.8255 | 1.395 | 0.27928 | 0.32845 | 0.2914 | 0.19033
211 | 575.84 | 0.4283 | 7.5782 | 2.7168 | 1.3709 | 0.305 | 0.29301 | 0.25965 | 0.21333
212 | 578.49 | 0.42487 | 7.4532 | 2.7156 | 1.4409 | 0.30411 | 0.2992 | 0.27092 | 0.20057
213 | 581.14 | 0.42577 | 7.3251 | 2.7485 | 1.4141 | 0.30579 | 0.30555 | 0.27042 | 0.20997
214 | 583.79 | 0.45223 | 7.2702 | 2.7876 | 1.4143 | 0.2959 | 0.32188 | 0.25397 | 0.20767
215 | 586.44 | 0.41713 | 7.3153 | 2.7492 | 1.433 | 0.28511 | 0.32749 | 0.2639 | 0.18242
216 | 589.13 | 0.45234 | 7.2922 | 2.7554 | 1.4478 | 0.29198 | 0.34118 | 0.25139 | 0.21501
217 | 591.87 | 0.42796 | 7.4038 | 2.7814 | 1.4239 | 0.28733 | 0.32609 | 0.24115 | 0.19252
218 | 594.62 | 0.41698 | 7.3793 | 2.8925 | 1.4393 | 0.28354 | 0.32237 | 0.25893 | 0.21553
219 | 597.37 | 0.43524 | 7.5006 | 3.0245 | 1.4189 | 0.2937 | 0.30354 | 0.2847 | 0.19263
220 | 600.12 | 0.43236 | 7.1039 | 2.9941 | 1.3963 | 0.29449 | 0.31102 | 0.2457 | 0.1878
221 | 602.87 | 0.4147 | 7.1525 | 2.878 | 1.3949 | 0.29446 | 0.30632 | 0.25178 | 0.62447
222 | 605.55 | 0.40959 | 7.3044 | 2.8231 | 1.3769 | 0.30029 | 0.31261 | 0.27504 | 0.21182
223 | 608.2 | 0.44449 | 7.2778 | 2.8105 | 1.3817 | 0.31032 | 0.30625 | 0.25549 | 0.20561
224 | 610.85 | 0.437 | 7.091 | 2.7515 | 1.4063 | 0.30411 | 0.29386 | 0.25144 | 0.18854
225 | 613.5 | 0.44361 | 7.3363 | 2.7844 | 1.3676 | 0.29941 | 0.28976 | 0.26015 | 0.19229
226 | 616.15 | 0.44695 | 7.151 | 2.6702 | 1.4236 | 0.28946 | 0.31351 | 0.27017 | 0.30641
227 | 618.8 | 0.42798 | 6.9681 | 2.907 | 1.3774 | 0.29714 | 0.33346 | 0.27048 | 0.20864
228 | 621.49 | 0.43307 | 7.1446 | 2.7808 | 1.4362 | 0.3 | 0.30277 | 0.27047 | 0.19121
229 | 624.23 | 0.42631 | 7.2033 | 2.7351 | 1.3641 | 0.3064 | 0.29344 | 0.25356 | 0.1845
230 | 626.98 | 0.43427 | 6.9654 | 2.6978 | 1.3768 | 0.31407 | 0.28724 | 0.28755 | 0.19734
231 | 629.73 | 0.43727 | 7.2668 | 2.7669 | 1.3803 | 0.29611 | 0.29521 | 0.26618 | 0.19461
232 | 632.48 | 0.43194 | 7.0741 | 2.7535 | 1.3765 | 0.28987 | 0.30486 | 0.26437 | 0.20648
233 | 635.24 | 0.41668 | 7.1351 | 2.7355 | 1.3847 | 0.29489 | 0.33238 | 0.25439 | 0.19828
234 | 637.91 | 0.42888 | 7.2924 | 2.717 | 1.3695 | 0.29408 | 0.29133 | 0.26763 | 0.20039
235 | 640.56 | 0.43253 | 7.206 | 2.6471 | 1.3347 | 0.29325 | 0.28367 | 0.26407 | 0.19439
236 | 643.21 | 0.44014 | 7.0383 | 2.6964 | 1.3686 | 0.30723 | 0.29486 | 0.25266 | 0.19337
237 | 645.86 | 0.43802 | 6.8454 | 2.7746 | 1.3203 | 0.30598 | 0.32505 | 0.24042 | 0.1889
238 | 648.51 | 0.44561 | 6.7726 | 2.8469 | 1.388 | 0.29688 | 0.28905 | 0.27604 | 0.20478
239 | 651.16 | 0.42202 | 6.8878 | 2.8695 | 1.3778 | 0.29733 | 0.31905 | 0.26978 | 0.20239
240 | 653.81 | 0.41041 | 6.8308 | 2.7439 | 1.3531 | 0.30468 | 0.2861 | 0.27526 | 0.18806
241 | 656.54 | 0.42936 | 6.8426 | 2.7444 | 1.3964 | 0.30505 | 0.29995 | 0.2582 | 0.19733
242 | 659.29 | 0.41917 | 6.6879 | 2.6864 | 1.322 | 0.29442 | 0.29165 | 0.26333 | 0.19165
243 | 662.04 | 0.43557 | 6.6941 | 2.5935 | 1.3678 | 0.29217 | 0.29688 | 0.25464 | 0.17918
244 | 664.79 | 0.43011 | 6.8563 | 2.5841 | 1.3666 | 0.29539 | 0.30691 | 0.25736 | 0.18606
245 | 667.54 | 0.42877 | 6.9851 | 2.6142 | 1.3526 | 0.28411 | 0.30945 | 0.23576 | 0.17439
246 | 670.3 | 0.44271 | 6.8966 | 2.6269 | 1.3363 | 0.28611 | 0.26764 | 0.24905 | 0.1958
247 | 672.97 | 0.4134 | 6.8469 | 2.6033 | 1.2884 | 0.29252 | 0.29242 | 0.29114 | 0.19221
248 | 675.62 | 0.42489 | 6.5922 | 2.6015 | 1.3033 | 0.29253 | 0.26478 | 0.25549 | 0.18555
249 | 678.27 | 0.42768 | 6.6318 | 2.8315 | 1.2958 | 0.29207 | 0.28543 | 0.23448 | 0.19083
250 | 680.92 | 0.42773 | 6.7479 | 2.6594 | 1.3073 | 0.28354 | 0.27995 | 0.24733 | 0.1887
251 | 683.57 | 0.42154 | 6.773 | 2.5497 | 1.3331 | 0.30654 | 0.26394 | 0.27776 | 0.20314
252 | 686.22 | 0.44354 | 6.6013 | 2.5087 | 1.3143 | 0.3014 | 0.28368 | 0.24788 | 0.20229
253 | 688.95 | 0.41914 | 6.5844 | 2.6481 | 1.2684 | 0.30327 | 0.29454 | 0.24915 | 0.18423
254 | 691.7 | 0.44559 | 6.7456 | 2.6333 | 1.3507 | 0.29445 | 0.26566 | 0.24143 | 0.18755
255 | 694.45 | 0.42716 | 6.6985 | 2.6469 | 1.394 | 0.30181 | 0.30129 | 0.2455 | 0.18726
256 | 697.2 | 0.42145 | 6.3003 | 2.6652 | 1.3972 | 0.29414 | 0.31763 | 0.27767 | 0.1928
257 | 699.96 | 0.43124 | 6.5104 | 2.5863 | 1.3572 | 0.29337 | 0.2804 | 0.23406 | 0.19107
258 | 702.71 | 0.40744 | 6.779 | 2.6455 | 1.3858 | 0.28808 | 0.29298 | 0.26645 | 0.17589
259 | 705.38 | 0.44513 | 6.5932 | 2.691 | 1.3473 | 0.30634 | 0.26411 | 0.24631 | 0.1814
260 | 708.03 | 0.43103 | 6.4596 | 2.6918 | 1.3186 | 0.30961 | 0.28219 | 0.23294 | 0.16967
261 | 710.68 | 0.44568 | 6.4788 | 2.9648 | 1.3329 | 0.3098 | 0.29052 | 0.24653 | 0.17626
262 | 713.33 | 0.42196 | 6.1698 | 2.8541 | 1.3077 | 0.28747 | 0.28636 | 0.26411 | 0.18072
263 | 715.98 | 0.4225 | 6.3681 | 2.6828 | 1.3208 | 0.30385 | 0.27307 | 0.23703 | 0.18818
264 | 718.63 | 0.42238 | 7.1987 | 2.5874 | 1.3351 | 0.30257 | 0.27919 | 0.24479 | 0.18583
265 | 721.32 | 0.41114 | 7.2046 | 2.4751 | 1.3692 | 0.28619 | 0.31116 | 0.2625 | 0.17814
266 | 724.06 | 0.43587 | 6.2231 | 2.5041 | 1.3018 | 0.31276 | 0.27792 | 0.26962 | 0.1662
267 | 726.81 | 0.44076 | 6.2188 | 2.5534 | 1.3426 | 0.2953 | 0.29768 | 0.22247 | 0.1876
268 | 729.56 | 0.42563 | 6.8064 | 2.5863 | 1.291 | 0.29546 | 0.27187 | 0.24831 | 0.19102
269 | 732.31 | 0.40629 | 6.3618 | 2.534 | 1.3342 | 0.29182 | 0.28689 | 0.31692 | 0.18571
270 | 735.07 | 0.44208 | 6.776 | 2.5166 | 1.341 | 0.2863 | 0.25887 | 0.24281 | 0.19093
271 | 737.74 | 0.44105 | 7.1896 | 2.5704 | 1.2434 | 0.28434 | 0.28372 | 0.23795 | 0.17891
272 | 740.39 | 0.43941 | 10.1123 | 2.5646 | 1.2713 | 0.29936 | 0.26302 | 0.24241 | 0.18547
273 | 743.04 | 0.44162 | 8.1851 | 2.458 | 1.3052 | 0.3021 | 0.28647 | 0.51641 | 0.1909
274 | 745.69 | 0.42481 | 7.7731 | 2.4864 | 1.2922 | 0.30358 | 0.26571 | 0.26832 | 0.17437
275 | 748.34 | 0.43055 | 7.4156 | 2.5375 | 1.2609 | 0.30934 | 0.27827 | 0.24592 | 0.1957
276 | 750.99 | 0.41758 | 6.8471 | 2.5349 | 1.3448 | 0.32504 | 0.27158 | 0.25653 | 0.18675
277 | 753.72 | 0.43153 | 7.4895 | 2.5526 | 1.2825 | 0.29323 | 0.24249 | 0.23593 | 0.19085
278 | 756.47 | 0.43545 | 7.1406 | 2.4686 | 1.3093 | 0.28831 | 0.24494 | 0.25157 | 0.18153
279 | 759.22 | 0.44591 | 9.6251 | 2.5862 | 1.3117 | 0.31056 | 0.24378 | 0.29714 | 0.17537
280 | 761.97 | 0.41942 | 9.4725 | 2.4686 | 1.3266 | 0.29804 | 0.29233 | 0.26411 | 0.16632
281 | 764.72 | 0.41348 | 7.0338 | 2.6777 | 1.3161 | 0.30778 | 0.25104 | 0.22958 | 0.17753
282 | 767.48 | 0.41976 | 6.8713 | 2.5639 | 1.337 | 0.30999 | 0.26117 | 0.24764 | 0.19432
283 | 770.15 | 0.42721 | 7.7632 | 2.4455 | 1.3234 | 0.31486 | 0.24597 | 0.23925 | 0.17374
284 | 772.8 | 0.44118 | 7.9706 | 2.3938 | 1.3003 | 0.29241 | 0.30067 | 0.23845 | 0.17893
285 | 775.45 | 0.42026 | 7.0303 | 2.4529 | 1.3027 | 0.30197 | 0.27599 | 0.23464 | 0.17945
286 | 778.1 | 0.41447 | 10.5817 | 2.349 | 1.2989 | 0.3115 | 0.27446 | 0.2442 | 0.18043
287 | 780.75 | 0.43384 | 11.4741 | 2.3642 | 1.2944 | 0.3211 | 0.26301 | 0.26785 | 0.17427
288 | 783.4 | 0.41137 | 8.2769 | 2.7135 | 1.335 | 0.29393 | 0.24393 | 0.24462 | 0.17153
289 | 786.13 | 0.40572 | 7.6389 | 2.4501 | 1.2901 | 0.2972 | 0.25059 | 0.24295 | 0.17309
290 | 788.88 | 0.40484 | 7.4781 | 2.3715 | 1.2912 | 0.30943 | 0.24695 | 0.22406 | 0.17235
291 | 791.63 | 0.42854 | 6.4916 | 2.3868 | 1.2653 | 0.2961 | 0.25397 | 0.24965 | 0.17826
292 | 794.38 | 0.43311 | 7.6667 | 2.4667 | 1.3078 | 0.29339 | 0.22982 | 0.22735 | 0.18124
293 | 797.13 | 0.43273 | 7.0155 | 2.4575 | 1.2502 | 0.29515 | 0.23902 | 0.22633 | 0.17777
294 | 799.89 | 0.44835 | 7.9468 | 2.4918 | 1.3045 | 0.31675 | 0.25035 | 0.22843 | 0.17248
295 | 802.56 | 0.42048 | 12.0404 | 2.4437 | 1.3249 | 0.31144 | 0.22692 | 0.22093 | 0.17406
296 | 805.21 | 0.43373 | 7.1684 | 2.3318 | 1.3016 | 0.28912 | 0.23235 | 0.24768 | 0.17688
297 | 807.86 | 0.42371 | 6.6764 | 2.3283 | 1.3435 | 0.28474 | 0.21775 | 0.22433 | 0.17783
298 | 810.51 | 0.42473 | 7.147 | 2.6058 | 1.295 | 0.28921 | 0.22084 | 0.24408 | 0.17561
299 | 813.16 | 0.42897 | 6.385 | 2.4933 | 1.2975 | 0.30031 | 0.2455 | 0.2158 | 0.17394
300 | 815.81 | 0.42601 | 7.9127 | 2.3332 | 1.2621 | 0.30371 | 0.2552 | 0.21974 | 0.17944
301 | 818.54 | 0.42378 | 7.5273 | 2.2813 | 1.2997 | 0.30643 | 0.22379 | 0.24814 | 0.17937
302 | 821.29 | 0.42111 | 9.6197 | 2.2343 | 1.3093 | 0.29517 | 0.23809 | 0.22131 | 0.16807
303 | 824.04 | 0.41126 | 8.8828 | 2.2731 | 1.3015 | 0.28906 | 0.25873 | 0.20959 | 0.17668
304 | 826.79 | 0.41169 | 9.8844 | 2.3567 | 1.3082 | 0.27909 | 0.23404 | 0.209 | 0.16981
305 | 829.54 | 0.42542 | 7.3616 | 2.2348 | 1.2692 | 0.2905 | 0.22803 | 0.2122 | 0.17446
306 | 832.25 | 0.44361 | 7.0636 | 2.3168 | 1.3432 | 0.29446 | 0.22432 | 0.23639 | 0.18607
307 | 834.92 | 0.42767 | 6.3797 | 2.239 | 1.2945 | 0.28475 | 0.25972 | 0.20479 | 0.17445
308 | 837.57 | 0.42742 | 7.1714 | 2.1732 | 1.317 | 0.30662 | 0.24682 | 0.22203 | 0.16393
309 | 840.22 | 0.40025 | 6.843 | 2.2892 | 1.2696 | 0.28897 | 0.23044 | 0.20415 | 0.16584
310 | 842.87 | 0.41669 | 8.4245 | 2.3449 | 1.3377 | 0.31214 | 0.22319 | 0.20446 | 0.17321
311 | 845.52 | 0.43214 | 7.6299 | 2.5182 | 1.3319 | 0.31487 | 0.23605 | 0.226 | 0.16472
312 | 848.17 | 0.41356 | 13.6588 | 2.5892 | 1.3597 | 0.29333 | 0.21994 | 0.2149 | 0.17436
313 | 850.9 | 0.41823 | 9.0583 | 2.5804 | 1.2782 | 0.30418 | 0.23119 | 0.22009 | 0.169
314 | 853.65 | 0.4135 | 5.9622 | 2.5339 | 1.2492 | 0.30614 | 0.24077 | 0.23367 | 0.17586
315 | 856.4 | 0.42264 | 7.0126 | 2.4455 | 1.2491 | 0.29327 | 0.24616 | 0.22419 | 0.17211
316 | 859.15 | 0.41575 | 8.4257 | 2.3478 | 1.3147 | 0.29514 | 0.2259 | 0.20341 | 0.16898
317 | 861.9 | 0.43292 | 10.4092 | 2.2641 | 1.31 | 0.29647 | 0.28449 | 0.20121 | 0.17025
318 | 864.66 | 0.42022 | 6.7717 | 2.3896 | 1.2916 | 0.29164 | 0.37458 | 0.20925 | 0.17282
319 | 867.33 | 0.41718 | 9.7542 | 2.6554 | 1.2707 | 0.29791 | 0.2167 | 0.22282 | 0.17299
320 | 869.98 | 0.42319 | 8.841 | 2.4707 | 1.3088 | 0.3003 | 0.24919 | 0.26587 | 0.16465
321 | 872.63 | 0.4192 | 6.9794 | 2.4515 | 1.3128 | 0.29829 | 0.23565 | 0.20485 | 0.18151
322 | 875.28 | 0.42955 | 6.0018 | 2.3433 | 1.3136 | 0.29387 | 0.21644 | 0.2052 | 0.17424
323 | 877.93 | 0.40719 | 10.0478 | 2.2758 | 1.2949 | 0.28497 | 0.25266 | 0.19696 | 0.16928
324 | 880.58 | 0.43871 | 6.3845 | 2.3274 | 1.2891 | 0.30431 | 0.21388 | 0.1963 | 0.18681
325 | 883.31 | 0.42349 | 6.4586 | 2.2999 | 1.2555 | 0.3059 | 0.22254 | 0.18924 | 0.16903
326 | 886.06 | 0.43002 | 11.3632 | 2.1704 | 1.2526 | 0.28793 | 0.22127 | 0.20674 | 0.16832
327 | 888.81 | 0.41159 | 7.8425 | 2.2841 | 1.2517 | 0.30152 | 0.21809 | 0.20315 | 0.17666
328 | 891.56 | 0.42171 | 7.0321 | 2.2497 | 1.2668 | 0.29287 | 0.23315 | 0.20151 | 0.18562
329 | 894.31 | 0.42771 | 9.4174 | 2.2858 | 1.3194 | 0.2924 | 0.23434 | 0.19548 | 0.1606
330 | 897.07 | 0.42563 | 6.4971 | 2.3107 | 1.3217 | 0.27623 | 0.22188 | 0.2068 | 0.16922
331 | 899.74 | 0.43285 | 6.4628 | 2.312 | 1.2852 | 0.31016 | 0.22096 | 0.2251 | 0.1742
332 | 902.39 | 0.42802 | 7.07 | 2.2923 | 1.2644 | 0.29764 | 0.25274 | 0.20192 | 0.16592
333 | 905.04 | 0.42385 | 10.1793 | 2.3227 | 1.3024 | 0.29742 | 0.24935 | 0.19636 | 0.16864
334 | 907.69 | 0.41924 | 8.1755 | 2.2514 | 1.2781 | 0.31288 | 0.29359 | 0.19993 | 0.16758
335 | 910.34 | 0.40434 | 6.5188 | 2.3258 | 1.2689 | 0.27973 | 0.23131 | 0.18918 | 0.18027
336 | 912.99 | 0.43616 | 6.2376 | 2.2254 | 1.2169 | 0.31078 | 0.2229 | 0.19496 | 0.15843
337 | 915.72 | 0.40815 | 6.0079 | 2.3328 | 1.2299 | 0.30789 | 0.22309 | 0.20203 | 0.16956
338 | 918.47 | 0.41467 | 6.4123 | 2.3621 | 1.255 | 0.29952 | 0.21626 | 0.18934 | 0.16806
339 | 921.22 | 0.42721 | 6.2449 | 2.2548 | 1.245 | 0.31464 | 0.22534 | 0.18198 | 0.17167
340 | 923.97 | 0.41609 | 6.7424 | 2.3342 | 1.2431 | 0.30171 | 0.23141 | 0.19906 | 0.15882
341 | 926.72 | 0.42342 | 8.8742 | 2.2894 | 1.2953 | 0.31787 | 0.23415 | 0.19449 | 0.15463
342 | 929.48 | 0.42556 | 5.7634 | 2.3554 | 1.3063 | 0.31939 | 0.22673 | 0.16927 | 0.17203
343 | 932.15 | 0.4194 | 7.0963 | 2.275 | 1.2631 | 0.3221 | 0.22561 | 0.19736 | 0.16732
344 | 934.8 | 0.42146 | 5.8613 | 2.3746 | 1.2697 | 0.3111 | 0.23746 | 0.18891 | 0.16814
345 | 937.45 | 0.42365 | 5.2253 | 2.342 | 1.3071 | 0.31176 | 0.21659 | 0.19415 | 0.16776
346 | 940.1 | 0.42193 | 5.6039 | 2.3733 | 1.2805 | 0.31696 | 0.22346 | 0.18679 | 0.15941
347 | 942.75 | 0.42314 | 6.5531 | 2.3596 | 1.2566 | 0.33944 | 0.21454 | 0.18867 | 0.15407
348 | 945.4 | 0.43361 | 6.3072 | 2.3354 | 1.2304 | 0.32282 | 0.21993 | 0.19148 | 0.17539
349 | 948.09 | 0.43561 | 8.5128 | 2.3684 | 1.2704 | 0.30616 | 0.23115 | 0.18623 | 0.17943
350 | 950.83 | 0.41828 | 8.648 | 2.303 | 1.2538 | 0.31564 | 0.75121 | 0.1943 | 0.16563
351 | 953.58 | 0.42017 | 6.3366 | 2.3691 | 1.2726 | 0.31682 | 0.23695 | 0.19323 | 0.16583
352 | 956.33 | 0.42599 | 10.0131 | 2.3582 | 1.2409 | 0.33323 | 0.23264 | 0.19211 | 0.15988
353 | 959.08 | 0.43023 | 7.6857 | 2.3369 | 1.2843 | 0.3123 | 0.22622 | 0.18467 | 0.15173
354 | 961.84 | 0.42734 | 7.0106 | 2.3924 | 1.2232 | 0.31826 | 0.19273 | 0.18833 | 0.19076
355 | 964.51 | 0.40752 | 6.9413 | 2.3401 | 1.2296 | 0.3262 | 0.22708 | 0.18039 | 0.15976
356 | 967.16 | 0.43825 | 5.7092 | 2.3122 | 1.2409 | 0.29388 | 0.19925 | 0.19726 | 0.1765
357 | 969.81 | 0.39934 | 5.4213 | 2.377 | 1.2337 | 0.31556 | 0.20282 | 0.18879 | 0.17987
358 | 972.46 | 0.39927 | 5.2934 | 2.3837 | 1.2567 | 0.31514 | 0.28102 | 0.18144 | 0.16348
359 | 975.11 | 0.40213 | 5.9278 | 2.3232 | 1.2208 | 0.31242 | 0.19792 | 0.19799 | 0.17045
360 | 977.76 | 0.4304 | 9.1266 | 2.4025 | 1.2737 | 0.31775 | 0.22055 | 0.18755 | 0.15892
361 | 980.45 | 0.42643 | 8.9149 | 2.4427 | 1.2616 | 0.32671 | 0.21097 | 0.1854 | 0.16499
362 | 983.19 | 0.4411 | 6.2196 | 2.3344 | 1.202 | 0.32965 | 0.20698 | 0.18512 | 0.16105
363 | 985.9 | 0.41758 | 5.7321 | 2.1597 | 1.2792 | 0.32361 | 0.21077 | 0.18272 | 0.15487
364 | 988.6 | 0.43147 | 5.4641 | 2.024 | 1.2468 | 0.31775 | 0.20672 | 0.18827 | 0.16591
365 | 991.34 | 0.42757 | 6.0108 | 2.3721 | 1.2524 | 0.33253 | 0.20457 | 0.18544 | 0.15585
366 | 994.1 | 0.45472 | 6.0186 | 2.4633 | 1.2437 | 0.32291 | 0.18257 | 0.19129 | 0.16406
367 | 996.77 | 0.42633 | 5.7858 | 2.4518 | 1.2402 | 0.32733 | 0.19866 | 0.18083 | 0.16376
368 | 999.42 | 0.41237 | 6.03 | 2.4223 | 1.2221 | 0.31937 | 0.19749 | 0.20163 | 0.17039
369 | 1002.07 | 0.43666 | 5.9301 | 2.646 | 1.1953 | 0.30825 | 0.18957 | 0.19441 | 0.16419
370 | 1004.72 | 0.41695 | 6.0003 | 2.3896 | 1.1961 | 0.32562 | 0.20318 | 0.1756 | 0.16422
371 | 1007.37 | 0.42864 | 6.1067 | 2.3387 | 1.2208 | 0.313 | 0.20454 | 0.1867 | 0.16296
372 | 1010.02 | 0.4281 | 12.177 | 2.518 | 1.1669 | 0.31384 | 0.20464 | 0.18341 | 0.15304
373 | 1012.67 | 0.44776 | 5.7037 | 2.2419 | 1.1854 | 0.32044 | 0.19942 | 0.18506 | 0.1571
374 | 1015.4 | 0.4165 | 6.2519 | 2.1868 | 1.2108 | 0.32121 | 0.20305 | 0.19465 | 0.16229
375 | 1018.11 | 0.41823 | 5.5007 | 2.36 | 1.2448 | 0.29979 | 0.19434 | 0.17981 | 0.15691
376 | 1020.82 | 0.42779 | 5.3771 | 2.0885 | 1.2011 | 0.31363 | 0.21201 | 0.18846 | 0.16422
377 | 1023.52 | 0.41421 | 4.9393 | 2.2014 | 1.2155 | 0.32609 | 0.20114 | 0.18319 | 0.16558
378 | 1026.25 | 0.41513 | 7.9155 | 2.8502 | 1.2561 | 0.31343 | 0.18987 | 0.18184 | 0.17757
379 | 1029.01 | 0.40834 | 6.2692 | 2.6562 | 1.2713 | 0.30394 | 0.18335 | 0.19092 | 0.16909
380 | 1031.68 | 0.41682 | 5.7019 | 2.1858 | 1.2053 | 0.31483 | 0.18692 | 0.18454 | 0.17372
381 | 1034.33 | 0.42249 | 5.5125 | 2.3276 | 1.1989 | 0.30914 | 0.20311 | 0.19473 | 0.15951
382 | 1036.98 | 0.42924 | 5.321 | 2.4455 | 1.2139 | 0.31758 | 0.19983 | 0.17802 | 0.15226
383 | 1039.63 | 0.42799 | 5.354 | 2.5707 | 1.2056 | 0.31537 | 0.19483 | 0.19413 | 0.1577
384 | 1042.28 | 0.41434 | 5.3229 | 2.4951 | 1.1975 | 0.31524 | 0.20679 | 0.18019 | 0.16162
385 | 1044.93 | 0.41855 | 5.89 | 2.1249 | 1.1245 | 0.31882 | 0.19288 | 0.18391 | 0.16253
386 | 1047.66 | 0.4283 | 8.9715 | 2.0196 | 1.1377 | 0.33947 | 0.19049 | 0.18987 | 0.15349
387 | 1050.41 | 0.42503 | 10.446 | 2.0799 | 1.1674 | 0.31395 | 0.19116 | 0.17207 | 0.16032
388 | 1053.16 | 0.43485 | 10.1297 | 1.9661 | 1.1601 | 0.31894 | 0.19782 | 0.18765 | 0.15797
389 | 1055.91 | 0.41632 | 9.436 | 1.9444 | 1.1905 | 0.324 | 0.19598 | 0.18526 | 0.15554
390 | 1058.67 | 0.4271 | 9.4731 | 1.9096 | 1.1868 | 0.3151 | 0.19448 | 0.18482 | 0.17023
391 | 1061.42 | 0.41351 | 8.6089 | 1.818 | 1.1979 | 0.31854 | 0.19898 | 0.18188 | 0.15988
392 | 1064.09 | 0.41557 | 6.2389 | 1.8445 | 1.1589 | 0.31783 | 0.19725 | 0.18807 | 0.16243
393 | 1066.74 | 0.40132 | 5.2001 | 1.8589 | 1.1615 | 0.3132 | 0.20017 | 0.19421 | 0.16441
394 | 1069.39 | 0.41227 | 5.2007 | 1.9068 | 1.2043 | 0.31067 | 0.20109 | 0.1866 | 0.15473
395 | 1072.04 | 0.42398 | 5.1302 | 1.9311 | 1.1605 | 0.31812 | 0.21555 | 0.18441 | 0.15765
396 | 1074.69 | 0.41645 | 4.9217 | 1.8968 | 1.1534 | 0.30657 | 0.19826 | 0.1813 | 0.15571
397 | 1077.34 | 0.43182 | 5.5468 | 1.8561 | 1.1783 | 0.31552 | 0.20033 | 0.17984 | 0.1617
398 | 1080.07 | 0.42813 | 6.1896 | 1.823 | 1.1462 | 0.30097 | 0.19584 | 0.18591 | 0.15703
399 | 1082.82 | 0.42605 | 6.0779 | 1.8401 | 1.1731 | 0.30575 | 0.19886 | 0.17754 | 0.16575
400 | 1085.57 | 0.39524 | 6.1674 | 1.7804 | 1.1535 | 0.30758 | 0.2 | 0.18405 | 0.16378
401 | 1088.32 | 0.42111 | 9.0465 | 1.7092 | 1.1963 | 0.30815 | 0.19635 | 0.17197 | 0.15374
402 | 1091.08 | 0.43212 | 9.6482 | 1.7006 | 1.1579 | 0.31918 | 0.19742 | 0.16891 | 0.16412
403 | 1093.83 | 0.43737 | 8.9544 | 1.6718 | 1.1187 | 0.29494 | 0.19371 | 0.17834 | 0.15682
404 | 1096.5 | 0.43115 | 8.7831 | 1.6185 | 1.1385 | 0.30971 | 0.20505 | 0.17361 | 0.15296
405 | 1099.15 | 0.42579 | 7.3101 | 1.6522 | 1.1691 | 0.29778 | 0.19433 | 0.1682 | 0.15209
406 | 1101.8 | 0.43756 | 8.4948 | 1.6568 | 1.1463 | 0.29612 | 0.18812 | 0.18283 | 0.16128
407 | 1104.45 | 0.42153 | 7.1993 | 1.5551 | 1.142 | 0.3054 | 0.2068 | 0.18222 | 0.16599
408 | 1107.1 | 0.43937 | 6.1931 | 1.583 | 1.1601 | 0.30259 | 0.20494 | 0.17829 | 0.15235
409 | 1109.75 | 0.41985 | 5.5824 | 1.6459 | 1.1595 | 0.29868 | 0.18264 | 0.17999 | 0.16701
410 | 1112.48 | 0.41975 | 6.0487 | 1.7748 | 1.1181 | 0.30281 | 0.19786 | 0.17886 | 0.17141
411 | 1115.19 | 0.41995 | 5.2047 | 1.7266 | 1.1709 | 0.29802 | 0.19864 | 0.18307 | 0.15582
412 | 1117.9 | 0.43103 | 5.2801 | 1.7662 | 1.1292 | 0.29586 | 0.19214 | 0.18606 | 0.15712
413 | 1120.6 | 0.4271 | 5.0328 | 1.8247 | 1.1605 | 0.2958 | 0.19329 | 0.19267 | 0.17698
414 | 1123.3 | 0.41905 | 5.0072 | 1.7644 | 1.1467 | 0.31198 | 0.18677 | 0.17757 | 0.15049
415 | 1125.96 | 0.43294 | 5.0618 | 1.7869 | 1.1543 | 0.3039 | 0.19835 | 0.1781 | 0.16515
416 | 1128.61 | 0.41941 | 4.7675 | 1.7934 | 1.1233 | 0.31768 | 0.19366 | 0.17615 | 0.16183
417 | 1131.26 | 0.43336 | 4.7822 | 1.8155 | 1.1475 | 0.28893 | 0.20594 | 0.18347 | 0.16586
418 | 1133.91 | 0.42707 | 4.772 | 2.0265 | 1.1406 | 0.31168 | 0.20326 | 0.18637 | 0.17498
419 | 1136.56 | 0.41765 | 5.3556 | 2.114 | 1.1668 | 0.29913 | 0.19825 | 0.18489 | 0.1669
420 | 1139.21 | 0.42911 | 6.0156 | 1.8968 | 1.1839 | 0.29447 | 0.20373 | 0.18063 | 0.15952
421 | 1141.9 | 0.41938 | 7.0905 | 1.8967 | 1.1238 | 0.29484 | 0.19412 | 0.191 | 0.16411
422 | 1144.64 | 0.43675 | 6.5084 | 1.7309 | 1.1601 | 0.30546 | 0.19243 | 0.18141 | 0.15513
423 | 1147.39 | 0.43119 | 5.9348 | 1.7456 | 1.1927 | 0.30281 | 0.18981 | 0.17237 | 0.16211
424 | 1150.1 | 0.40455 | 4.9753 | 1.9035 | 1.1463 | 0.28759 | 0.17342 | 0.17669 | 0.16749
425 | 1152.81 | 0.42034 | 4.7387 | 2.3593 | 1.1625 | 0.32458 | 0.2076 | 0.1834 | 0.1592
426 | 1155.51 | 0.44214 | 4.6748 | 3.0754 | 1.1522 | 0.30696 | 0.17828 | 0.18509 | 0.16443
427 | 1158.17 | 0.42503 | 4.7101 | 2.8756 | 1.1451 | 0.2961 | 0.1906 | 0.17466 | 0.16044
428 | 1160.82 | 0.4272 | 4.9839 | 2.0697 | 1.1738 | 0.27891 | 0.19634 | 0.17326 | 0.15654
429 | 1163.47 | 0.41428 | 4.7959 | 2.3729 | 1.1398 | 0.2852 | 0.18496 | 0.17186 | 0.16431
430 | 1166.12 | 0.41745 | 4.9195 | 2.0154 | 1.1498 | 0.30554 | 0.19239 | 0.18424 | 0.16889
431 | 1168.77 | 0.42245 | 4.6445 | 2.1678 | 1.1201 | 0.29605 | 0.18674 | 0.17158 | 0.16101
432 | 1171.42 | 0.43477 | 4.5619 | 2.0016 | 1.1689 | 0.3206 | 0.19196 | 0.18095 | 0.15514
433 | 1174.11 | 0.40469 | 4.5238 | 2.1683 | 1.1903 | 0.30966 | 0.19358 | 0.18109 | 0.1661
434 | 1176.81 | 0.45101 | 4.4345 | 2.2177 | 1.1642 | 0.28927 | 0.20377 | 0.1729 | 0.16365
435 | 1179.51 | 0.42994 | 4.4319 | 2.181 | 1.1795 | 0.30629 | 0.18419 | 0.1701 | 0.1638
436 | 1182.21 | 0.41716 | 4.7198 | 2.3607 | 1.1696 | 0.30454 | 0.19109 | 0.17145 | 0.15964
437 | 1184.92 | 0.4287 | 4.7604 | 2.3148 | 1.122 | 0.30388 | 0.1874 | 0.16321 | 0.16227
438 | 1187.62 | 0.41194 | 4.8454 | 2.3324 | 1.0894 | 0.3105 | 0.1852 | 0.17214 | 0.15614
439 | 1190.32 | 0.42697 | 4.7558 | 1.5291 | 1.1604 | 0.30848 | 0.18432 | 0.18678 | 0.15658
440 | 1192.98 | 0.4216 | 4.8631 | 1.5639 | 1.1715 | 0.31084 | 0.19602 | 0.17355 | 0.16185
441 | 1195.63 | 0.42536 | 4.6596 | 1.6858 | 1.1219 | 0.28857 | 0.19598 | 0.17179 | 0.16835
442 | 1198.28 | 0.42744 | 4.5474 | 1.6143 | 1.1518 | 0.30401 | 0.19206 | 0.17006 | 0.15912
443 | 1200.93 | 0.41503 | 4.5906 | 1.4636 | 1.1674 | 0.29803 | 0.18758 | 0.17769 | 0.1636
444 | 1203.58 | 0.42046 | 4.3684 | 1.5791 | 1.119 | 0.30201 | 0.18028 | 0.17422 | 0.16078
445 | 1206.23 | 0.41474 | 4.3818 | 1.6598 | 1.0863 | 0.30957 | 0.17988 | 0.17756 | 0.16312
446 | 1208.92 | 0.40821 | 4.2889 | 1.6951 | 1.0987 | 0.30015 | 0.19933 | 0.19252 | 0.16742
447 | 1211.17 | 0.43051 | 4.0405 | 1.6737 | 1.1303 | 0.29492 | 0.19179 | 0.17435 | 0.15874
448 | 1213.32 | 0.42105 | 4.1694 | 1.7542 | 1.1109 | 0.30326 | 0.195 | 0.17723 | 0.16281
449 | 1215.88 | 0.43331 | 4.3375 | 1.777 | 1.1166 | 0.30667 | 0.2025 | 0.17742 | 0.17426
450 | 1218.58 | 0.40934 | 4.4819 | 1.7656 | 1.1164 | 0.30005 | 0.19032 | 0.18325 | 0.1463
451 | 1221.28 | 0.42871 | 4.5 | 1.6904 | 1.1468 | 0.31644 | 0.17649 | 0.16723 | 0.15541
452 | 1223.94 | 0.45108 | 4.6778 | 1.5405 | 1.1435 | 0.304 | 0.17982 | 0.16726 | 0.15261
453 | 1226.59 | 0.42621 | 5.313 | 1.5467 | 1.0805 | 0.306 | 0.18208 | 0.18037 | 0.15568
454 | 1229.24 | 0.40386 | 5.3675 | 1.5286 | 1.0813 | 0.31518 | 0.18846 | 0.17589 | 0.15682
455 | 1231.89 | 0.41978 | 7.9106 | 1.5594 | 1.0985 | 0.30815 | 0.19058 | 0.18417 | 0.16706
456 | 1234.54 | 0.43084 | 8.4888 | 1.8494 | 1.1046 | 0.3067 | 0.19072 | 0.17166 | 0.1575
457 | 1237.19 | 0.42171 | 8.275 | 2.0774 | 1.0904 | 0.30375 | 0.1963 | 0.16107 | 0.16663
458 | 1239.84 | 0.40912 | 8.7442 | 1.8027 | 1.1079 | 0.31285 | 0.18713 | 0.16933 | 0.17619
459 | 1242.57 | 0.39631 | 8.8263 | 1.8783 | 1.1276 | 0.30886 | 0.1883 | 0.16839 | 0.16578
460 | 1245.32 | 0.42513 | 8.1803 | 1.8211 | 1.1543 | 0.31891 | 0.19223 | 0.16773 | 0.15091
461 | 1248.07 | 0.41627 | 8.4026 | 1.931 | 1.1696 | 0.31334 | 0.20033 | 0.15662 | 0.16803
462 | 1250.82 | 0.4139 | 8.2416 | 1.8541 | 1.0744 | 0.32511 | 0.18295 | 0.16531 | 0.1692
463 | 1253.58 | 0.4103 | 8.2004 | 1.7796 | 1.0783 | 0.32483 | 0.17702 | 0.16524 | 0.15819
464 | 1256.25 | 0.41801 | 8.0762 | 1.8235 | 1.1148 | 0.33068 | 0.18729 | 0.16204 | 0.15903
465 | 1258.9 | 0.41978 | 8.3216 | 1.7837 | 1.1276 | 0.32984 | 0.19793 | 0.17636 | 0.16314
466 | 1261.55 | 0.42279 | 7.9328 | 1.7857 | 1.1291 | 0.34334 | 0.19893 | 0.1771 | 0.15292
467 | 1264.2 | 0.41523 | 6.9081 | 1.8611 | 1.1455 | 0.33686 | 0.20169 | 0.16661 | 0.16786
468 | 1266.85 | 0.42294 | 5.5865 | 1.8195 | 1.1174 | 0.34806 | 0.18355 | 0.15892 | 0.17539
469 | 1269.5 | 0.41939 | 4.9176 | 1.5937 | 1.0897 | 0.33777 | 0.18216 | 0.18647 | 0.16606
470 | 1272.15 | 0.42918 | 4.9568 | 1.5823 | 1.085 | 0.35328 | 0.17855 | 0.16927 | 0.15898
471 | 1274.84 | 0.44491 | 5.018 | 1.5753 | 1.0669 | 0.31559 | 0.19081 | 0.17919 | 0.16408
472 | 1277.54 | 0.42766 | 5.649 | 1.5546 | 1.0618 | 0.33477 | 0.17047 | 0.17427 | 0.16833
473 | 1280.24 | 0.41732 | 5.7681 | 1.4835 | 1.1008 | 0.34326 | 0.18688 | 0.17011 | 0.15815
474 | 1282.98 | 0.42644 | 6.0636 | 1.5566 | 1.1176 | 0.34757 | 0.18289 | 0.1759 | 0.15817
475 | 1285.7 | 0.41291 | 4.9021 | 1.478 | 1.0881 | 0.35236 | 0.20214 | 0.1723 | 0.16308
476 | 1288.4 | 0.40342 | 4.2407 | 1.8284 | 1.0834 | 0.34192 | 0.19446 | 0.17014 | 0.1579
477 | 1291.06 | 0.42658 | 4.3427 | 1.5193 | 1.1202 | 0.34062 | 0.18691 | 0.1837 | 0.16118
478 | 1293.71 | 0.43585 | 4.9621 | 2.0731 | 1.0858 | 0.32914 | 0.20202 | 0.18015 | 0.15519
479 | 1296.36 | 0.40744 | 5.7623 | 1.6996 | 1.1138 | 0.34855 | 0.18281 | 0.17307 | 0.14995
480 | 1299.01 | 0.41844 | 4.9826 | 1.8585 | 1.1676 | 0.34586 | 0.19681 | 0.16949 | 0.17502
481 | 1301.66 | 0.40742 | 4.274 | 1.8463 | 1.1026 | 0.33947 | 0.19326 | 0.17214 | 0.15344
482 | 1304.31 | 0.43366 | 4.567 | 1.8556 | 1.0488 | 0.32721 | 0.19715 | 0.17526 | 0.16339
483 | 1307 | 0.41446 | 4.4523 | 1.748 | 1.0307 | 0.34794 | 0.19795 | 0.17296 | 0.17341
484 | 1309.7 | 0.41477 | 4.5312 | 2.1322 | 1.0908 | 0.34662 | 0.18394 | 0.16942 | 0.16634
485 | 1312.4 | 0.39487 | 4.441 | 1.8844 | 1.1267 | 0.35276 | 0.18613 | 0.17292 | 0.16268
486 | 1315.1 | 0.41532 | 4.3802 | 2.2027 | 1.1118 | 0.33826 | 0.20469 | 0.18551 | 0.15888
487 | 1317.35 | 0.43243 | 4.1289 | 2.1906 | 1.1179 | 0.33631 | 0.19295 | 0.17503 | 0.16408
488 | 1319.96 | 0.4183 | 4.2764 | 2.2474 | 1.0889 | 0.34432 | 0.19038 | 0.18321 | 0.15888
489 | 1322.62 | 0.41681 | 4.6278 | 1.7808 | 1.0479 | 0.35247 | 0.18753 | 0.17598 | 0.15564
490 | 1325.27 | 0.41336 | 4.5945 | 1.6116 | 1.0765 | 0.33657 | 0.18867 | 0.16608 | 0.16509
491 | 1327.92 | 0.41603 | 4.7491 | 1.4773 | 1.1038 | 0.34063 | 0.18268 | 0.17832 | 0.15729
492 | 1330.57 | 0.43458 | 4.8591 | 1.6808 | 1.0983 | 0.3403 | 0.18956 | 0.18304 | 0.1591
493 | 1333.22 | 0.41109 | 5.5351 | 1.7908 | 1.1096 | 0.33833 | 0.19432 | 0.17181 | 0.16833
494 | 1335.87 | 0.42499 | 5.3819 | 1.7639 | 1.0912 | 0.32536 | 0.18267 | 0.16202 | 0.16374
495 | 1338.56 | 0.43049 | 6.1603 | 1.7354 | 1.103 | 0.33174 | 0.18746 | 0.15556 | 0.17884
496 | 1341.3 | 0.42083 | 6.404 | 2.0369 | 1.1748 | 0.34332 | 0.1886 | 0.17408 | 0.15692
497 | 1344.05 | 0.42925 | 8.1629 | 2.0425 | 1.1139 | 0.3266 | 0.18534 | 0.16998 | 0.16171
498 | 1346.8 | 0.42347 | 8.208 | 2.3498 | 1.1113 | 0.35574 | 0.19051 | 0.16645 | 0.15778
499 | 1349.55 | 0.42414 | 8.862 | 2.5673 | 1.0818 | 0.33491 | 0.18524 | 0.16675 | 0.15152
500 | 1352.31 | 0.40371 | 8.2069 | 2.2092 | 1.1575 | 0.34034 | 0.19239 | 0.1708 | 0.15699
501 | 1354.98 | 0.43238 | 8.5031 | 2.1487 | 1.1136 | 0.34273 | 0.18828 | 0.16103 | 0.16049
502 | 1357.63 | 0.41633 | 9.3251 | 2.0412 | 1.0732 | 0.3513 | 0.17173 | 0.18118 | 0.16234
503 | 1360.28 | 0.43911 | 8.732 | 1.8461 | 1.0965 | 0.34659 | 0.19535 | 0.16947 | 0.18147
504 | 1362.93 | 0.40696 | 9.1377 | 1.686 | 1.0874 | 0.33683 | 0.18447 | 0.17139 | 0.16567
505 | 1365.58 | 0.41622 | 8.7908 | 2.0223 | 1.0715 | 0.32276 | 0.19666 | 0.16795 | 0.1474
506 | 1368.23 | 0.42351 | 9.5693 | 2.0065 | 1.0877 | 0.3278 | 0.18191 | 0.17263 | 0.15143
507 | 1370.88 | 0.41073 | 9.2924 | 1.7036 | 1.0724 | 0.32384 | 0.18106 | 0.17828 | 0.16338
508 | 1373.61 | 0.42013 | 10.7804 | 1.6594 | 1.1237 | 0.32255 | 0.18401 | 0.17739 | 0.16095
509 | 1376.36 | 0.41656 | 11.2818 | 1.5913 | 1.0741 | 0.33698 | 0.18712 | 0.17604 | 0.1531
510 | 1379.11 | 0.43201 | 10.5231 | 1.5566 | 1.0725 | 0.3258 | 0.18869 | 0.17826 | 0.16167
511 | 1381.86 | 0.43366 | 9.3032 | 1.5612 | 1.118 | 0.31607 | 0.18274 | 0.18658 | 0.1631
512 | 1384.62 | 0.41122 | 8.1265 | 1.6392 | 1.0557 | 0.32515 | 0.17752 | 0.1759 | 0.17178
513 | 1387.33 | 0.42513 | 4.8419 | 1.659 | 1.1177 | 0.32874 | 0.18316 | 0.18371 | 0.15952
514 | 1389.57 | 0.42068 | 4.0819 | 1.732 | 1.098 | 0.30596 | 0.19008 | 0.1723 | 0.17925
515 | 1391.72 | 0.42787 | 4.0353 | 1.6027 | 1.048 | 0.29893 | 0.19025 | 0.16875 | 0.15869
516 | 1393.87 | 0.41149 | 4.0064 | 1.61 | 1.0485 | 0.30698 | 0.19315 | 0.16996 | 0.16357
517 | 1396.02 | 0.44379 | 3.9766 | 1.5626 | 1.1128 | 0.29457 | 0.17527 | 0.17027 | 0.16252
518 | 1398.59 | 0.42055 | 4.15 | 1.4372 | 1.1263 | 0.31343 | 0.19372 | 0.16947 | 0.17596
519 | 1401.24 | 0.42607 | 4.1442 | 1.4688 | 1.0716 | 0.30391 | 0.19054 | 0.16343 | 0.16246
520 | 1403.89 | 0.4251 | 4.4529 | 1.4562 | 1.0986 | 0.30481 | 0.17607 | 0.16995 | 0.16431
521 | 1406.58 | 0.42433 | 4.6445 | 1.5462 | 1.1374 | 0.30474 | 0.19009 | 0.1697 | 0.17633
522 | 1409.28 | 0.40594 | 4.0634 | 1.4447 | 1.0672 | 0.31286 | 0.18965 | 0.16824 | 0.15187
523 | 1411.53 | 0.42647 | 3.8921 | 1.3831 | 1.0998 | 0.30192 | 0.17932 | 0.16948 | 0.15383
524 | 1414.14 | 0.40273 | 4.1207 | 1.3762 | 1.0561 | 0.30455 | 0.17387 | 0.16221 | 0.15676
525 | 1416.84 | 0.43578 | 4.2277 | 1.3596 | 1.1095 | 0.31195 | 0.19143 | 0.17017 | 0.14924
526 | 1419.08 | 0.42863 | 3.572 | 1.3192 | 1.0709 | 0.30981 | 0.18586 | 0.1695 | 0.16721
527 | 1421.23 | 0.41974 | 3.923 | 1.3548 | 1.0814 | 0.30232 | 0.18099 | 0.15796 | 0.16034
528 | 1423.38 | 0.43238 | 3.8546 | 1.3969 | 1.0796 | 0.30202 | 0.17743 | 0.17716 | 0.15451
529 | 1425.95 | 0.40088 | 4.4186 | 1.4957 | 1.0093 | 0.29889 | 0.17813 | 0.17642 | 0.15846
530 | 1428.6 | 0.41065 | 4.4016 | 1.4968 | 1.0344 | 0.2962 | 0.18011 | 0.16186 | 0.16647
531 | 1431.25 | 0.42223 | 4.5111 | 1.4286 | 1.0704 | 0.32397 | 0.19067 | 0.18167 | 0.15487
532 | 1433.9 | 0.42254 | 4.3873 | 1.4351 | 1.1491 | 0.31296 | 0.18677 | 0.1634 | 0.15437
533 | 1436.55 | 0.40728 | 4.4645 | 1.5789 | 1.07 | 0.32209 | 0.17262 | 0.18642 | 0.15771
534 | 1439.24 | 0.40726 | 4.6152 | 1.6712 | 1.0336 | 0.2934 | 0.1806 | 0.17766 | 0.1644
535 | 1441.94 | 0.42651 | 4.9066 | 1.8057 | 1.0373 | 0.31752 | 0.18835 | 0.16854 | 0.16106
536 | 1444.64 | 0.40555 | 5.0869 | 1.9115 | 1.0137 | 0.30544 | 0.17976 | 0.17051 | 0.16446
537 | 1447.35 | 0.40424 | 5.1376 | 1.6352 | 0.98711 | 0.29831 | 0.18548 | 0.17556 | 0.15228
538 | 1450.05 | 0.40768 | 4.8388 | 1.3789 | 1.0343 | 0.30147 | 0.18855 | 0.1753 | 0.15643
539 | 1452.75 | 0.42764 | 4.5076 | 1.5004 | 1.0967 | 0.29802 | 0.18293 | 0.16479 | 0.1626
540 | 1455.41 | 0.40811 | 4.1844 | 1.4034 | 1.0114 | 0.33609 | 0.19033 | 0.16097 | 0.16782
541 | 1458.06 | 0.41811 | 4.3936 | 1.3432 | 1.0127 | 0.29487 | 0.19476 | 0.17493 | 0.16426
542 | 1460.3 | 0.43663 | 4.078 | 1.4584 | 1.0344 | 0.30472 | 0.17919 | 0.17381 | 0.15463
543 | 1462.86 | 0.43843 | 4.13 | 1.511 | 1.0284 | 0.30389 | 0.18238 | 0.1681 | 0.16887
544 | 1465.51 | 0.40741 | 4.219 | 1.4289 | 1.0689 | 0.32261 | 0.19021 | 0.17721 | 0.17405
545 | 1468.16 | 0.40889 | 4.1732 | 1.5285 | 1.0095 | 0.302 | 0.18448 | 0.16476 | 0.16141
546 | 1470.4 | 0.42535 | 4.1167 | 1.6404 | 1.114 | 0.3113 | 0.17243 | 0.17178 | 0.17038
547 | 1472.96 | 0.41313 | 4.0352 | 1.6322 | 0.989 | 0.30779 | 0.19567 | 0.17365 | 0.18031
548 | 1475.65 | 0.41432 | 4.2529 | 1.679 | 1.0367 | 0.29892 | 0.18073 | 0.17648 | 0.16145
549 | 1478.36 | 0.41835 | 4.5671 | 1.5341 | 1.0228 | 0.32071 | 0.18928 | 0.16767 | 0.16505
550 | 1481.06 | 0.41257 | 4.754 | 1.4893 | 1.0454 | 0.29872 | 0.18179 | 0.17776 | 0.16696
551 | 1483.8 | 0.41221 | 5.3246 | 1.5386 | 1.0103 | 0.30136 | 0.17589 | 0.17282 | 0.17092
552 | 1486.47 | 0.42216 | 5.3439 | 1.6177 | 0.98603 | 0.31642 | 0.1793 | 0.1788 | 0.1588
553 | 1489.12 | 0.41669 | 4.8087 | 1.5325 | 1.0392 | 0.31359 | 0.18781 | 0.17527 | 0.16379
554 | 1491.77 | 0.41914 | 5.9317 | 1.6399 | 1.009 | 0.3221 | 0.18711 | 0.18265 | 0.16998
555 | 1494.42 | 0.40604 | 6.3264 | 1.5464 | 1.0086 | 0.32524 | 0.19874 | 0.17066 | 0.16555
556 | 1497.07 | 0.41806 | 6.3277 | 1.9453 | 1.0368 | 0.32618 | 0.18103 | 0.17315 | 0.15594
557 | 1499.72 | 0.43443 | 6.4112 | 1.7136 | 1.0441 | 0.33295 | 0.1748 | 0.17428 | 0.15825
558 | 1502.41 | 0.39339 | 6.3206 | 1.7396 | 1.0373 | 0.3093 | 0.18108 | 0.16739 | 0.15608
559 | 1505.15 | 0.39765 | 6.6291 | 1.5489 | 1.0508 | 0.3264 | 0.1902 | 0.16007 | 0.15399
560 | 1507.9 | 0.42215 | 6.843 | 1.4106 | 1.0523 | 0.33933 | 0.19272 | 0.18149 | 0.15565
561 | 1510.65 | 0.41201 | 6.2826 | 1.2484 | 1.0319 | 0.33353 | 0.18523 | 0.16052 | 0.16193
562 | 1513.4 | 0.42133 | 6.104 | 1.1537 | 1.0205 | 0.34454 | 0.17587 | 0.17284 | 0.1606
563 | 1516.16 | 0.39766 | 6.0507 | 1.1134 | 1.0487 | 0.33633 | 0.17779 | 0.16909 | 0.16247
564 | 1518.83 | 0.41031 | 5.5748 | 1.1917 | 1.0233 | 0.33852 | 0.18137 | 0.1817 | 0.15283
565 | 1521.48 | 0.42234 | 7.1609 | 1.4724 | 1.0207 | 0.37212 | 0.18077 | 0.17487 | 0.15939
566 | 1524.13 | 0.4198 | 6.6588 | 1.3358 | 1.0497 | 0.33085 | 0.17984 | 0.16868 | 0.15635
567 | 1526.78 | 0.42347 | 7.13 | 1.354 | 1.0695 | 0.39006 | 0.18753 | 0.16238 | 0.16698
568 | 1529.43 | 0.41213 | 6.9581 | 1.4345 | 0.98268 | 0.34421 | 0.1881 | 0.17003 | 0.15582
569 | 1532.08 | 0.4141 | 6.9408 | 1.6157 | 1.0431 | 0.34611 | 0.16942 | 0.15959 | 0.15054
570 | 1534.77 | 0.41778 | 6.8123 | 1.6058 | 1.0436 | 0.32973 | 0.18659 | 0.1817 | 0.15291
571 | 1537.51 | 0.42112 | 6.655 | 1.6091 | 1.0334 | 0.34894 | 0.17907 | 0.1678 | 0.16101
572 | 1540.26 | 0.42653 | 7.1371 | 1.6152 | 1.0808 | 0.36331 | 0.18192 | 0.17174 | 0.16338
573 | 1543.01 | 0.43608 | 8.5882 | 1.6113 | 1.0004 | 0.35245 | 0.1773 | 0.17118 | 0.15681
574 | 1545.76 | 0.42608 | 8.8031 | 1.5774 | 1.0064 | 0.3596 | 0.18833 | 0.15886 | 0.15514
575 | 1548.52 | 0.43173 | 7.1171 | 1.5284 | 0.96738 | 0.33596 | 0.18022 | 0.17561 | 0.15076
576 | 1551.19 | 0.42456 | 6.5663 | 1.6293 | 1.0409 | 0.34541 | 0.17308 | 0.16726 | 0.15074
577 | 1553.84 | 0.41644 | 7.276 | 1.471 | 1.0603 | 0.35928 | 0.19502 | 0.17193 | 0.16736
578 | 1556.49 | 0.38804 | 7.142 | 1.2116 | 1.0318 | 0.35196 | 0.18314 | 0.17592 | 0.15365
579 | 1559.14 | 0.4109 | 6.1195 | 1.2546 | 0.96433 | 0.36451 | 0.18128 | 0.17991 | 0.16306
580 | 1561.79 | 0.41527 | 7.7923 | 1.2329 | 0.97035 | 0.36254 | 0.18279 | 0.17301 | 0.16714
581 | 1564.44 | 0.42817 | 8.5006 | 1.2389 | 1.0656 | 0.35913 | 0.18854 | 0.15929 | 0.16072
582 | 1567.13 | 0.41031 | 6.9887 | 1.1053 | 1.0164 | 0.35402 | 0.18678 | 0.16799 | 0.17267
583 | 1569.87 | 0.43333 | 7.3445 | 1.2878 | 0.97209 | 0.36396 | 0.17703 | 0.16747 | 0.15619
584 | 1572.62 | 0.40705 | 7.3537 | 1.3046 | 1.0592 | 0.34436 | 0.18821 | 0.17445 | 0.15435
585 | 1575.37 | 0.40332 | 8.0191 | 1.1797 | 0.99044 | 0.36361 | 0.17169 | 0.16201 | 0.16279
586 | 1578.12 | 0.42857 | 8.0433 | 1.2052 | 1.1305 | 0.35093 | 0.18145 | 0.17844 | 0.15742
587 | 1580.88 | 0.42106 | 5.8763 | 1.15 | 1.0336 | 0.35924 | 0.18489 | 0.17388 | 0.15848
588 | 1583.55 | 0.41858 | 5.6059 | 1.2333 | 1.0004 | 0.36685 | 0.19084 | 0.17349 | 0.16152
589 | 1586.2 | 0.43726 | 6.0188 | 1.2689 | 1.1096 | 0.33334 | 0.17124 | 0.1767 | 0.1574
590 | 1588.85 | 0.42949 | 6.0917 | 1.208 | 1.0338 | 0.34869 | 0.18138 | 0.17976 | 0.15869
591 | 1591.5 | 0.40024 | 5.9985 | 1.3059 | 1.0102 | 0.35128 | 0.18379 | 0.18984 | 0.16747
592 | 1594.15 | 0.41474 | 5.8421 | 1.3569 | 0.98536 | 0.33826 | 0.17242 | 0.17114 | 0.15074
593 | 1596.84 | 0.39658 | 5.866 | 1.3561 | 1.0983 | 0.3484 | 0.17147 | 0.17663 | 0.16103
594 | 1599.54 | 0.40157 | 5.0389 | 1.3079 | 1.0186 | 0.35631 | 0.16976 | 0.16527 | 0.15674
595 | 1601.79 | 0.4081 | 3.9963 | 1.2776 | 1.0002 | 0.35019 | 0.18669 | 0.17185 | 0.16829
596 | 1603.94 | 0.40514 | 3.6522 | 1.397 | 0.94797 | 0.34662 | 0.18674 | 0.17038 | 0.16129
597 | 1606.09 | 0.40881 | 3.7926 | 1.2251 | 1.007 | 0.34106 | 0.17945 | 0.18313 | 0.15487
598 | 1608.24 | 0.40995 | 3.744 | 1.0651 | 0.96961 | 0.35191 | 0.19094 | 0.18236 | 0.14623
599 | 1610.39 | 0.38242 | 3.5102 | 1.2404 | 0.98673 | 0.33073 | 0.18532 | 0.1821 | 0.16112
600 | 1612.53 | 0.40909 | 3.5427 | 1.5135 | 0.97115 | 0.34088 | 0.17382 | 0.16855 | 0.15922
601 | 1615.11 | 0.42726 | 5.41 | 1.609 | 0.98415 | 0.34828 | 0.1971 | 0.18125 | 0.15564
Autoloading range A1 - K613

## General information
General information
| Report generated with SW version | SkanIt Software 7.1 RE for Microplate Readers RE, ver. 7.1.0.44
| Time zone | (UTC-05:00) Eastern Time (US & Canada). Daylight saving time in effect: Offset from UTC is -04:00

## Session information
Session information
| Session name | 20250703_Decanoic.skax
Session notes
| Executed with | SkanIt Software for Microplate Readers RE, ver 7.1.0.44
| Execution time | 2025-07-03T14:00:14-04:00

## Instrument information
Instrument information
| Name |  | Varioskan LUX
| ESW version |  | 1.00.38
| Optical response compensation |  | Yes
| Serial number |  | 3020-83993
Instrument modules
|  | Module's name | LAT module
|  | Module's serial number | LL2451804
|  | Plate adapter name | 96-well adapter for plate without lid
|  | Plate adapter number | 2
|  | Incubator | Yes
|  | Gas control | No
|  | Top optics | Yes
|  | Bottom optics | Yes
|  | Dispenser 1 | Yes
|  | Dispenser 2 | Yes

## Protocol parameters
Protocol parameters
| Measurement order |  |  | 3
| Use settle delay |  |  | No
| Check temperature at start [°C] |  |  | No
| Plate with lid |  |  | No
Kinetic Loop 1
| No. of readings |  |  | 61
| Kinetic Interval [hh:mm:ss] |  |  | 00:00:00
Fluorescence 1
Wavelengths
[5 empty] | Excitation [nm] | 467
[5 empty] | Emission [nm] | 538
|  |  |  | Optics |  | Top
|  |  |  | Excitation bandwidth [nm] |  | 12
|  |  |  | Dynamic Range |  | Automatic
|  |  |  | Measurement Time [ms] |  | 100
Dispense 1
| Dispenser |  |  | 1
| Volume [µl] |  |  | 20
| Position |  |  | F1
| Dispensing speed |  |  | Medium
| Automatic tip prime |  |  | No
Shake 1
| Duration [hh:mm:ss]: |  |  | 00:00:02
| Shaking type |  |  | Continuous
| Shaking speed and force |  |  | Medium
|  | Speed [rpm] |  | 600
Copy of Kinetic Loop 1
| No. of readings |  |  | 601
| Kinetic Interval [hh:mm:ss] |  |  | 00:00:00
Fluorescence 1
Wavelengths
[5 empty] | Excitation [nm] | 467
[5 empty] | Emission [nm] | 538
|  |  |  | Optics |  | Top
|  |  |  | Excitation bandwidth [nm] |  | 12
|  |  |  | Dynamic Range |  | Automatic
|  |  |  | Measurement Time [ms] |  | 100

## Run log
Run log
| Time | Event | Information
| 2025-07-03T14:00:14-04:00 | Session 20250703_Decanoic.skax started
| 2025-07-03T14:00:14-04:00 | Temperature | 23.7°C
| 2025-07-03T14:00:14-04:00 | Step Kinetic Loop 1 started
| 2025-07-03T14:00:14-04:00 | Step Fluorescence 1 started
| 2025-07-03T14:00:20-04:00 | Calibration | Fluorometric 0.963702 373362
| 2025-07-03T14:00:21-04:00 | Kinetic reading changed | Reading: 1 No. of readings: 61
| 2025-07-03T14:00:21-04:00 | Temperature | 23.7°C
| 2025-07-03T14:00:25-04:00 | Kinetic reading changed | Reading: 2 No. of readings: 61
| 2025-07-03T14:00:29-04:00 | Kinetic reading changed | Reading: 3 No. of readings: 61
| 2025-07-03T14:00:33-04:00 | Kinetic reading changed | Reading: 4 No. of readings: 61
| 2025-07-03T14:00:37-04:00 | Kinetic reading changed | Reading: 5 No. of readings: 61
| 2025-07-03T14:00:40-04:00 | Kinetic reading changed | Reading: 6 No. of readings: 61
| 2025-07-03T14:00:44-04:00 | Kinetic reading changed | Reading: 7 No. of readings: 61
| 2025-07-03T14:00:48-04:00 | Kinetic reading changed | Reading: 8 No. of readings: 61
| 2025-07-03T14:00:52-04:00 | Kinetic reading changed | Reading: 9 No. of readings: 61
| 2025-07-03T14:00:56-04:00 | Kinetic reading changed | Reading: 10 No. of readings: 61
| 2025-07-03T14:01:00-04:00 | Kinetic reading changed | Reading: 11 No. of readings: 61
| 2025-07-03T14:01:04-04:00 | Kinetic reading changed | Reading: 12 No. of readings: 61
| 2025-07-03T14:01:07-04:00 | Kinetic reading changed | Reading: 13 No. of readings: 61
| 2025-07-03T14:01:11-04:00 | Kinetic reading changed | Reading: 14 No. of readings: 61
| 2025-07-03T14:01:15-04:00 | Kinetic reading changed | Reading: 15 No. of readings: 61
| 2025-07-03T14:01:19-04:00 | Kinetic reading changed | Reading: 16 No. of readings: 61
| 2025-07-03T14:01:21-04:00 | Temperature | 23.8°C
| 2025-07-03T14:01:23-04:00 | Kinetic reading changed | Reading: 17 No. of readings: 61
| 2025-07-03T14:01:27-04:00 | Kinetic reading changed | Reading: 18 No. of readings: 61
| 2025-07-03T14:01:31-04:00 | Kinetic reading changed | Reading: 19 No. of readings: 61
| 2025-07-03T14:01:34-04:00 | Kinetic reading changed | Reading: 20 No. of readings: 61
| 2025-07-03T14:01:38-04:00 | Kinetic reading changed | Reading: 21 No. of readings: 61
| 2025-07-03T14:01:42-04:00 | Kinetic reading changed | Reading: 22 No. of readings: 61
| 2025-07-03T14:01:46-04:00 | Kinetic reading changed | Reading: 23 No. of readings: 61
| 2025-07-03T14:01:50-04:00 | Kinetic reading changed | Reading: 24 No. of readings: 61
| 2025-07-03T14:01:54-04:00 | Kinetic reading changed | Reading: 25 No. of readings: 61
| 2025-07-03T14:01:58-04:00 | Kinetic reading changed | Reading: 26 No. of readings: 61
| 2025-07-03T14:02:02-04:00 | Kinetic reading changed | Reading: 27 No. of readings: 61
| 2025-07-03T14:02:05-04:00 | Kinetic reading changed | Reading: 28 No. of readings: 61
| 2025-07-03T14:02:09-04:00 | Kinetic reading changed | Reading: 29 No. of readings: 61
| 2025-07-03T14:02:13-04:00 | Kinetic reading changed | Reading: 30 No. of readings: 61
| 2025-07-03T14:02:17-04:00 | Kinetic reading changed | Reading: 31 No. of readings: 61
| 2025-07-03T14:02:21-04:00 | Temperature | 23.8°C
| 2025-07-03T14:02:22-04:00 | Kinetic reading changed | Reading: 32 No. of readings: 61
| 2025-07-03T14:02:25-04:00 | Kinetic reading changed | Reading: 33 No. of readings: 61
| 2025-07-03T14:02:29-04:00 | Kinetic reading changed | Reading: 34 No. of readings: 61
| 2025-07-03T14:02:33-04:00 | Kinetic reading changed | Reading: 35 No. of readings: 61
| 2025-07-03T14:02:37-04:00 | Kinetic reading changed | Reading: 36 No. of readings: 61
| 2025-07-03T14:02:41-04:00 | Kinetic reading changed | Reading: 37 No. of readings: 61
| 2025-07-03T14:02:45-04:00 | Kinetic reading changed | Reading: 38 No. of readings: 61
| 2025-07-03T14:02:49-04:00 | Kinetic reading changed | Reading: 39 No. of readings: 61
| 2025-07-03T14:02:53-04:00 | Kinetic reading changed | Reading: 40 No. of readings: 61
| 2025-07-03T14:02:57-04:00 | Kinetic reading changed | Reading: 41 No. of readings: 61
| 2025-07-03T14:03:01-04:00 | Kinetic reading changed | Reading: 42 No. of readings: 61
| 2025-07-03T14:03:05-04:00 | Kinetic reading changed | Reading: 43 No. of readings: 61
| 2025-07-03T14:03:09-04:00 | Kinetic reading changed | Reading: 44 No. of readings: 61
| 2025-07-03T14:03:13-04:00 | Kinetic reading changed | Reading: 45 No. of readings: 61
| 2025-07-03T14:03:17-04:00 | Kinetic reading changed | Reading: 46 No. of readings: 61
| 2025-07-03T14:03:21-04:00 | Kinetic reading changed | Reading: 47 No. of readings: 61
| 2025-07-03T14:03:21-04:00 | Temperature | 23.8°C
| 2025-07-03T14:03:25-04:00 | Kinetic reading changed | Reading: 48 No. of readings: 61
| 2025-07-03T14:03:29-04:00 | Kinetic reading changed | Reading: 49 No. of readings: 61
| 2025-07-03T14:03:33-04:00 | Kinetic reading changed | Reading: 50 No. of readings: 61
| 2025-07-03T14:03:37-04:00 | Kinetic reading changed | Reading: 51 No. of readings: 61
| 2025-07-03T14:03:41-04:00 | Kinetic reading changed | Reading: 52 No. of readings: 61
| 2025-07-03T14:03:45-04:00 | Kinetic reading changed | Reading: 53 No. of readings: 61
| 2025-07-03T14:03:49-04:00 | Kinetic reading changed | Reading: 54 No. of readings: 61
| 2025-07-03T14:03:53-04:00 | Kinetic reading changed | Reading: 55 No. of readings: 61
| 2025-07-03T14:03:57-04:00 | Kinetic reading changed | Reading: 56 No. of readings: 61
| 2025-07-03T14:04:00-04:00 | Kinetic reading changed | Reading: 57 No. of readings: 61
| 2025-07-03T14:04:04-04:00 | Kinetic reading changed | Reading: 58 No. of readings: 61
| 2025-07-03T14:04:09-04:00 | Kinetic reading changed | Reading: 59 No. of readings: 61
| 2025-07-03T14:04:12-04:00 | Kinetic reading changed | Reading: 60 No. of readings: 61
| 2025-07-03T14:04:17-04:00 | Kinetic reading changed | Reading: 61 No. of readings: 61
| 2025-07-03T14:04:20-04:00 | Step Fluorescence 1 ended
| 2025-07-03T14:04:20-04:00 | Step Kinetic Loop 1 ended
| 2025-07-03T14:04:20-04:00 | Step Dispense 1 started
| 2025-07-03T14:04:21-04:00 | Temperature | 23.8°C
| 2025-07-03T14:04:25-04:00 | Step Dispense 1 ended
| 2025-07-03T14:04:25-04:00 | Step Shake 1 started
| 2025-07-03T14:04:27-04:00 | Step Shake 1 ended
| 2025-07-03T14:04:27-04:00 | Step Copy of Kinetic Loop 1 started
| 2025-07-03T14:04:27-04:00 | Step Fluorescence 1 started
| 2025-07-03T14:04:29-04:00 | Kinetic reading changed | Reading: 1 No. of readings: 601
| 2025-07-03T14:04:32-04:00 | Kinetic reading changed | Reading: 2 No. of readings: 601
| 2025-07-03T14:04:35-04:00 | Kinetic reading changed | Reading: 3 No. of readings: 601
| 2025-07-03T14:04:38-04:00 | Kinetic reading changed | Reading: 4 No. of readings: 601
| 2025-07-03T14:04:42-04:00 | Kinetic reading changed | Reading: 5 No. of readings: 601
| 2025-07-03T14:04:45-04:00 | Kinetic reading changed | Reading: 6 No. of readings: 601
| 2025-07-03T14:04:48-04:00 | Kinetic reading changed | Reading: 7 No. of readings: 601
| 2025-07-03T14:04:51-04:00 | Kinetic reading changed | Reading: 8 No. of readings: 601
| 2025-07-03T14:04:54-04:00 | Kinetic reading changed | Reading: 9 No. of readings: 601
| 2025-07-03T14:04:58-04:00 | Kinetic reading changed | Reading: 10 No. of readings: 601
| 2025-07-03T14:05:01-04:00 | Kinetic reading changed | Reading: 11 No. of readings: 601
| 2025-07-03T14:05:04-04:00 | Kinetic reading changed | Reading: 12 No. of readings: 601
| 2025-07-03T14:05:08-04:00 | Kinetic reading changed | Reading: 13 No. of readings: 601
| 2025-07-03T14:05:11-04:00 | Kinetic reading changed | Reading: 14 No. of readings: 601
| 2025-07-03T14:05:14-04:00 | Kinetic reading changed | Reading: 15 No. of readings: 601
| 2025-07-03T14:05:17-04:00 | Kinetic reading changed | Reading: 16 No. of readings: 601
| 2025-07-03T14:05:21-04:00 | Kinetic reading changed | Reading: 17 No. of readings: 601
| 2025-07-03T14:05:21-04:00 | Temperature | 23.9°C
| 2025-07-03T14:05:23-04:00 | Kinetic reading changed | Reading: 18 No. of readings: 601
| 2025-07-03T14:05:26-04:00 | Kinetic reading changed | Reading: 19 No. of readings: 601
| 2025-07-03T14:05:29-04:00 | Kinetic reading changed | Reading: 20 No. of readings: 601
| 2025-07-03T14:05:31-04:00 | Kinetic reading changed | Reading: 21 No. of readings: 601
| 2025-07-03T14:05:34-04:00 | Kinetic reading changed | Reading: 22 No. of readings: 601
| 2025-07-03T14:05:37-04:00 | Kinetic reading changed | Reading: 23 No. of readings: 601
| 2025-07-03T14:05:39-04:00 | Kinetic reading changed | Reading: 24 No. of readings: 601
| 2025-07-03T14:05:42-04:00 | Kinetic reading changed | Reading: 25 No. of readings: 601
| 2025-07-03T14:05:45-04:00 | Kinetic reading changed | Reading: 26 No. of readings: 601
| 2025-07-03T14:05:48-04:00 | Kinetic reading changed | Reading: 27 No. of readings: 601
| 2025-07-03T14:05:50-04:00 | Kinetic reading changed | Reading: 28 No. of readings: 601
| 2025-07-03T14:05:53-04:00 | Kinetic reading changed | Reading: 29 No. of readings: 601
| 2025-07-03T14:05:56-04:00 | Kinetic reading changed | Reading: 30 No. of readings: 601
| 2025-07-03T14:05:58-04:00 | Kinetic reading changed | Reading: 31 No. of readings: 601
| 2025-07-03T14:06:01-04:00 | Kinetic reading changed | Reading: 32 No. of readings: 601
| 2025-07-03T14:06:04-04:00 | Kinetic reading changed | Reading: 33 No. of readings: 601
| 2025-07-03T14:06:06-04:00 | Kinetic reading changed | Reading: 34 No. of readings: 601
| 2025-07-03T14:06:09-04:00 | Kinetic reading changed | Reading: 35 No. of readings: 601
| 2025-07-03T14:06:12-04:00 | Kinetic reading changed | Reading: 36 No. of readings: 601
| 2025-07-03T14:06:15-04:00 | Kinetic reading changed | Reading: 37 No. of readings: 601
| 2025-07-03T14:06:17-04:00 | Kinetic reading changed | Reading: 38 No. of readings: 601
| 2025-07-03T14:06:20-04:00 | Kinetic reading changed | Reading: 39 No. of readings: 601
| 2025-07-03T14:06:21-04:00 | Temperature | 23.9°C
| 2025-07-03T14:06:23-04:00 | Kinetic reading changed | Reading: 40 No. of readings: 601
| 2025-07-03T14:06:25-04:00 | Kinetic reading changed | Reading: 41 No. of readings: 601
| 2025-07-03T14:06:28-04:00 | Kinetic reading changed | Reading: 42 No. of readings: 601
| 2025-07-03T14:06:31-04:00 | Kinetic reading changed | Reading: 43 No. of readings: 601
| 2025-07-03T14:06:33-04:00 | Kinetic reading changed | Reading: 44 No. of readings: 601
| 2025-07-03T14:06:36-04:00 | Kinetic reading changed | Reading: 45 No. of readings: 601
| 2025-07-03T14:06:39-04:00 | Kinetic reading changed | Reading: 46 No. of readings: 601
| 2025-07-03T14:06:42-04:00 | Kinetic reading changed | Reading: 47 No. of readings: 601
| 2025-07-03T14:06:44-04:00 | Kinetic reading changed | Reading: 48 No. of readings: 601
| 2025-07-03T14:06:47-04:00 | Kinetic reading changed | Reading: 49 No. of readings: 601
| 2025-07-03T14:06:50-04:00 | Kinetic reading changed | Reading: 50 No. of readings: 601
| 2025-07-03T14:06:52-04:00 | Kinetic reading changed | Reading: 51 No. of readings: 601
| 2025-07-03T14:06:55-04:00 | Kinetic reading changed | Reading: 52 No. of readings: 601
| 2025-07-03T14:06:58-04:00 | Kinetic reading changed | Reading: 53 No. of readings: 601
| 2025-07-03T14:07:00-04:00 | Kinetic reading changed | Reading: 54 No. of readings: 601
| 2025-07-03T14:07:03-04:00 | Kinetic reading changed | Reading: 55 No. of readings: 601
| 2025-07-03T14:07:06-04:00 | Kinetic reading changed | Reading: 56 No. of readings: 601
| 2025-07-03T14:07:09-04:00 | Kinetic reading changed | Reading: 57 No. of readings: 601
| 2025-07-03T14:07:11-04:00 | Kinetic reading changed | Reading: 58 No. of readings: 601
| 2025-07-03T14:07:14-04:00 | Kinetic reading changed | Reading: 59 No. of readings: 601
| 2025-07-03T14:07:17-04:00 | Kinetic reading changed | Reading: 60 No. of readings: 601
| 2025-07-03T14:07:19-04:00 | Kinetic reading changed | Reading: 61 No. of readings: 601
| 2025-07-03T14:07:21-04:00 | Temperature | 23.9°C
| 2025-07-03T14:07:22-04:00 | Kinetic reading changed | Reading: 62 No. of readings: 601
| 2025-07-03T14:07:25-04:00 | Kinetic reading changed | Reading: 63 No. of readings: 601
| 2025-07-03T14:07:27-04:00 | Kinetic reading changed | Reading: 64 No. of readings: 601
| 2025-07-03T14:07:30-04:00 | Kinetic reading changed | Reading: 65 No. of readings: 601
| 2025-07-03T14:07:33-04:00 | Kinetic reading changed | Reading: 66 No. of readings: 601
| 2025-07-03T14:07:36-04:00 | Kinetic reading changed | Reading: 67 No. of readings: 601
| 2025-07-03T14:07:38-04:00 | Kinetic reading changed | Reading: 68 No. of readings: 601
| 2025-07-03T14:07:41-04:00 | Kinetic reading changed | Reading: 69 No. of readings: 601
| 2025-07-03T14:07:44-04:00 | Kinetic reading changed | Reading: 70 No. of readings: 601
| 2025-07-03T14:07:46-04:00 | Kinetic reading changed | Reading: 71 No. of readings: 601
| 2025-07-03T14:07:49-04:00 | Kinetic reading changed | Reading: 72 No. of readings: 601
| 2025-07-03T14:07:52-04:00 | Kinetic reading changed | Reading: 73 No. of readings: 601
| 2025-07-03T14:07:54-04:00 | Kinetic reading changed | Reading: 74 No. of readings: 601
| 2025-07-03T14:07:57-04:00 | Kinetic reading changed | Reading: 75 No. of readings: 601
| 2025-07-03T14:08:00-04:00 | Kinetic reading changed | Reading: 76 No. of readings: 601
| 2025-07-03T14:08:03-04:00 | Kinetic reading changed | Reading: 77 No. of readings: 601
| 2025-07-03T14:08:05-04:00 | Kinetic reading changed | Reading: 78 No. of readings: 601
| 2025-07-03T14:08:08-04:00 | Kinetic reading changed | Reading: 79 No. of readings: 601
| 2025-07-03T14:08:11-04:00 | Kinetic reading changed | Reading: 80 No. of readings: 601
| 2025-07-03T14:08:13-04:00 | Kinetic reading changed | Reading: 81 No. of readings: 601
| 2025-07-03T14:08:16-04:00 | Kinetic reading changed | Reading: 82 No. of readings: 601
| 2025-07-03T14:08:19-04:00 | Kinetic reading changed | Reading: 83 No. of readings: 601
| 2025-07-03T14:08:21-04:00 | Temperature | 23.9°C
| 2025-07-03T14:08:21-04:00 | Kinetic reading changed | Reading: 84 No. of readings: 601
| 2025-07-03T14:08:24-04:00 | Kinetic reading changed | Reading: 85 No. of readings: 601
| 2025-07-03T14:08:27-04:00 | Kinetic reading changed | Reading: 86 No. of readings: 601
| 2025-07-03T14:08:30-04:00 | Kinetic reading changed | Reading: 87 No. of readings: 601
| 2025-07-03T14:08:32-04:00 | Kinetic reading changed | Reading: 88 No. of readings: 601
| 2025-07-03T14:08:35-04:00 | Kinetic reading changed | Reading: 89 No. of readings: 601
| 2025-07-03T14:08:38-04:00 | Kinetic reading changed | Reading: 90 No. of readings: 601
| 2025-07-03T14:08:40-04:00 | Kinetic reading changed | Reading: 91 No. of readings: 601
| 2025-07-03T14:08:43-04:00 | Kinetic reading changed | Reading: 92 No. of readings: 601
| 2025-07-03T14:08:46-04:00 | Kinetic reading changed | Reading: 93 No. of readings: 601
| 2025-07-03T14:08:48-04:00 | Kinetic reading changed | Reading: 94 No. of readings: 601
| 2025-07-03T14:08:51-04:00 | Kinetic reading changed | Reading: 95 No. of readings: 601
| 2025-07-03T14:08:54-04:00 | Kinetic reading changed | Reading: 96 No. of readings: 601
| 2025-07-03T14:08:57-04:00 | Kinetic reading changed | Reading: 97 No. of readings: 601
| 2025-07-03T14:08:59-04:00 | Kinetic reading changed | Reading: 98 No. of readings: 601
| 2025-07-03T14:09:02-04:00 | Kinetic reading changed | Reading: 99 No. of readings: 601
| 2025-07-03T14:09:05-04:00 | Kinetic reading changed | Reading: 100 No. of readings: 601
| 2025-07-03T14:09:07-04:00 | Kinetic reading changed | Reading: 101 No. of readings: 601
| 2025-07-03T14:09:10-04:00 | Kinetic reading changed | Reading: 102 No. of readings: 601
| 2025-07-03T14:09:13-04:00 | Kinetic reading changed | Reading: 103 No. of readings: 601
| 2025-07-03T14:09:15-04:00 | Kinetic reading changed | Reading: 104 No. of readings: 601
| 2025-07-03T14:09:18-04:00 | Kinetic reading changed | Reading: 105 No. of readings: 601
| 2025-07-03T14:09:21-04:00 | Kinetic reading changed | Reading: 106 No. of readings: 601
| 2025-07-03T14:09:21-04:00 | Temperature | 24.0°C
| 2025-07-03T14:09:24-04:00 | Kinetic reading changed | Reading: 107 No. of readings: 601
| 2025-07-03T14:09:26-04:00 | Kinetic reading changed | Reading: 108 No. of readings: 601
| 2025-07-03T14:09:29-04:00 | Kinetic reading changed | Reading: 109 No. of readings: 601
| 2025-07-03T14:09:32-04:00 | Kinetic reading changed | Reading: 110 No. of readings: 601
| 2025-07-03T14:09:34-04:00 | Kinetic reading changed | Reading: 111 No. of readings: 601
| 2025-07-03T14:09:37-04:00 | Kinetic reading changed | Reading: 112 No. of readings: 601
| 2025-07-03T14:09:40-04:00 | Kinetic reading changed | Reading: 113 No. of readings: 601
| 2025-07-03T14:09:42-04:00 | Kinetic reading changed | Reading: 114 No. of readings: 601
| 2025-07-03T14:09:45-04:00 | Kinetic reading changed | Reading: 115 No. of readings: 601
| 2025-07-03T14:09:48-04:00 | Kinetic reading changed | Reading: 116 No. of readings: 601
| 2025-07-03T14:09:50-04:00 | Kinetic reading changed | Reading: 117 No. of readings: 601
| 2025-07-03T14:09:53-04:00 | Kinetic reading changed | Reading: 118 No. of readings: 601
| 2025-07-03T14:09:56-04:00 | Kinetic reading changed | Reading: 119 No. of readings: 601
| 2025-07-03T14:09:59-04:00 | Kinetic reading changed | Reading: 120 No. of readings: 601
| 2025-07-03T14:10:01-04:00 | Kinetic reading changed | Reading: 121 No. of readings: 601
| 2025-07-03T14:10:04-04:00 | Kinetic reading changed | Reading: 122 No. of readings: 601
| 2025-07-03T14:10:07-04:00 | Kinetic reading changed | Reading: 123 No. of readings: 601
| 2025-07-03T14:10:09-04:00 | Kinetic reading changed | Reading: 124 No. of readings: 601
| 2025-07-03T14:10:12-04:00 | Kinetic reading changed | Reading: 125 No. of readings: 601
| 2025-07-03T14:10:15-04:00 | Kinetic reading changed | Reading: 126 No. of readings: 601
| 2025-07-03T14:10:18-04:00 | Kinetic reading changed | Reading: 127 No. of readings: 601
| 2025-07-03T14:10:20-04:00 | Kinetic reading changed | Reading: 128 No. of readings: 601
| 2025-07-03T14:10:21-04:00 | Temperature | 24.0°C
| 2025-07-03T14:10:23-04:00 | Kinetic reading changed | Reading: 129 No. of readings: 601
| 2025-07-03T14:10:26-04:00 | Kinetic reading changed | Reading: 130 No. of readings: 601
| 2025-07-03T14:10:28-04:00 | Kinetic reading changed | Reading: 131 No. of readings: 601
| 2025-07-03T14:10:31-04:00 | Kinetic reading changed | Reading: 132 No. of readings: 601
| 2025-07-03T14:10:34-04:00 | Kinetic reading changed | Reading: 133 No. of readings: 601
| 2025-07-03T14:10:36-04:00 | Kinetic reading changed | Reading: 134 No. of readings: 601
| 2025-07-03T14:10:39-04:00 | Kinetic reading changed | Reading: 135 No. of readings: 601
| 2025-07-03T14:10:42-04:00 | Kinetic reading changed | Reading: 136 No. of readings: 601
| 2025-07-03T14:10:45-04:00 | Kinetic reading changed | Reading: 137 No. of readings: 601
| 2025-07-03T14:10:47-04:00 | Kinetic reading changed | Reading: 138 No. of readings: 601
| 2025-07-03T14:10:50-04:00 | Kinetic reading changed | Reading: 139 No. of readings: 601
| 2025-07-03T14:10:53-04:00 | Kinetic reading changed | Reading: 140 No. of readings: 601
| 2025-07-03T14:10:55-04:00 | Kinetic reading changed | Reading: 141 No. of readings: 601
| 2025-07-03T14:10:58-04:00 | Kinetic reading changed | Reading: 142 No. of readings: 601
| 2025-07-03T14:11:01-04:00 | Kinetic reading changed | Reading: 143 No. of readings: 601
| 2025-07-03T14:11:03-04:00 | Kinetic reading changed | Reading: 144 No. of readings: 601
| 2025-07-03T14:11:06-04:00 | Kinetic reading changed | Reading: 145 No. of readings: 601
| 2025-07-03T14:11:09-04:00 | Kinetic reading changed | Reading: 146 No. of readings: 601
| 2025-07-03T14:11:12-04:00 | Kinetic reading changed | Reading: 147 No. of readings: 601
| 2025-07-03T14:11:14-04:00 | Kinetic reading changed | Reading: 148 No. of readings: 601
| 2025-07-03T14:11:17-04:00 | Kinetic reading changed | Reading: 149 No. of readings: 601
| 2025-07-03T14:11:20-04:00 | Kinetic reading changed | Reading: 150 No. of readings: 601
| 2025-07-03T14:11:21-04:00 | Temperature | 24.0°C
| 2025-07-03T14:11:23-04:00 | Kinetic reading changed | Reading: 151 No. of readings: 601
| 2025-07-03T14:11:25-04:00 | Kinetic reading changed | Reading: 152 No. of readings: 601
| 2025-07-03T14:11:28-04:00 | Kinetic reading changed | Reading: 153 No. of readings: 601
| 2025-07-03T14:11:31-04:00 | Kinetic reading changed | Reading: 154 No. of readings: 601
| 2025-07-03T14:11:33-04:00 | Kinetic reading changed | Reading: 155 No. of readings: 601
| 2025-07-03T14:11:36-04:00 | Kinetic reading changed | Reading: 156 No. of readings: 601
| 2025-07-03T14:11:38-04:00 | Kinetic reading changed | Reading: 157 No. of readings: 601
| 2025-07-03T14:11:41-04:00 | Kinetic reading changed | Reading: 158 No. of readings: 601
| 2025-07-03T14:11:44-04:00 | Kinetic reading changed | Reading: 159 No. of readings: 601
| 2025-07-03T14:11:47-04:00 | Kinetic reading changed | Reading: 160 No. of readings: 601
| 2025-07-03T14:11:49-04:00 | Kinetic reading changed | Reading: 161 No. of readings: 601
| 2025-07-03T14:11:52-04:00 | Kinetic reading changed | Reading: 162 No. of readings: 601
| 2025-07-03T14:11:55-04:00 | Kinetic reading changed | Reading: 163 No. of readings: 601
| 2025-07-03T14:11:58-04:00 | Kinetic reading changed | Reading: 164 No. of readings: 601
| 2025-07-03T14:12:00-04:00 | Kinetic reading changed | Reading: 165 No. of readings: 601
| 2025-07-03T14:12:03-04:00 | Kinetic reading changed | Reading: 166 No. of readings: 601
| 2025-07-03T14:12:06-04:00 | Kinetic reading changed | Reading: 167 No. of readings: 601
| 2025-07-03T14:12:08-04:00 | Kinetic reading changed | Reading: 168 No. of readings: 601
| 2025-07-03T14:12:11-04:00 | Kinetic reading changed | Reading: 169 No. of readings: 601
| 2025-07-03T14:12:14-04:00 | Kinetic reading changed | Reading: 170 No. of readings: 601
| 2025-07-03T14:12:16-04:00 | Kinetic reading changed | Reading: 171 No. of readings: 601
| 2025-07-03T14:12:19-04:00 | Kinetic reading changed | Reading: 172 No. of readings: 601
| 2025-07-03T14:12:21-04:00 | Temperature | 24.0°C
| 2025-07-03T14:12:22-04:00 | Kinetic reading changed | Reading: 173 No. of readings: 601
| 2025-07-03T14:12:25-04:00 | Kinetic reading changed | Reading: 174 No. of readings: 601
| 2025-07-03T14:12:27-04:00 | Kinetic reading changed | Reading: 175 No. of readings: 601
| 2025-07-03T14:12:30-04:00 | Kinetic reading changed | Reading: 176 No. of readings: 601
| 2025-07-03T14:12:33-04:00 | Kinetic reading changed | Reading: 177 No. of readings: 601
| 2025-07-03T14:12:35-04:00 | Kinetic reading changed | Reading: 178 No. of readings: 601
| 2025-07-03T14:12:38-04:00 | Kinetic reading changed | Reading: 179 No. of readings: 601
| 2025-07-03T14:12:41-04:00 | Kinetic reading changed | Reading: 180 No. of readings: 601
| 2025-07-03T14:12:43-04:00 | Kinetic reading changed | Reading: 181 No. of readings: 601
| 2025-07-03T14:12:46-04:00 | Kinetic reading changed | Reading: 182 No. of readings: 601
| 2025-07-03T14:12:49-04:00 | Kinetic reading changed | Reading: 183 No. of readings: 601
| 2025-07-03T14:12:52-04:00 | Kinetic reading changed | Reading: 184 No. of readings: 601
| 2025-07-03T14:12:54-04:00 | Kinetic reading changed | Reading: 185 No. of readings: 601
| 2025-07-03T14:12:57-04:00 | Kinetic reading changed | Reading: 186 No. of readings: 601
| 2025-07-03T14:13:00-04:00 | Kinetic reading changed | Reading: 187 No. of readings: 601
| 2025-07-03T14:13:02-04:00 | Kinetic reading changed | Reading: 188 No. of readings: 601
| 2025-07-03T14:13:05-04:00 | Kinetic reading changed | Reading: 189 No. of readings: 601
| 2025-07-03T14:13:08-04:00 | Kinetic reading changed | Reading: 190 No. of readings: 601
| 2025-07-03T14:13:10-04:00 | Kinetic reading changed | Reading: 191 No. of readings: 601
| 2025-07-03T14:13:13-04:00 | Kinetic reading changed | Reading: 192 No. of readings: 601
| 2025-07-03T14:13:16-04:00 | Kinetic reading changed | Reading: 193 No. of readings: 601
| 2025-07-03T14:13:18-04:00 | Kinetic reading changed | Reading: 194 No. of readings: 601
| 2025-07-03T14:13:21-04:00 | Temperature | 24.1°C
| 2025-07-03T14:13:21-04:00 | Kinetic reading changed | Reading: 195 No. of readings: 601
| 2025-07-03T14:13:24-04:00 | Kinetic reading changed | Reading: 196 No. of readings: 601
| 2025-07-03T14:13:27-04:00 | Kinetic reading changed | Reading: 197 No. of readings: 601
| 2025-07-03T14:13:29-04:00 | Kinetic reading changed | Reading: 198 No. of readings: 601
| 2025-07-03T14:13:32-04:00 | Kinetic reading changed | Reading: 199 No. of readings: 601
| 2025-07-03T14:13:35-04:00 | Kinetic reading changed | Reading: 200 No. of readings: 601
| 2025-07-03T14:13:37-04:00 | Kinetic reading changed | Reading: 201 No. of readings: 601
| 2025-07-03T14:13:40-04:00 | Kinetic reading changed | Reading: 202 No. of readings: 601
| 2025-07-03T14:13:43-04:00 | Kinetic reading changed | Reading: 203 No. of readings: 601
| 2025-07-03T14:13:45-04:00 | Kinetic reading changed | Reading: 204 No. of readings: 601
| 2025-07-03T14:13:48-04:00 | Kinetic reading changed | Reading: 205 No. of readings: 601
| 2025-07-03T14:13:51-04:00 | Kinetic reading changed | Reading: 206 No. of readings: 601
| 2025-07-03T14:13:54-04:00 | Kinetic reading changed | Reading: 207 No. of readings: 601
| 2025-07-03T14:13:56-04:00 | Kinetic reading changed | Reading: 208 No. of readings: 601
| 2025-07-03T14:13:59-04:00 | Kinetic reading changed | Reading: 209 No. of readings: 601
| 2025-07-03T14:14:02-04:00 | Kinetic reading changed | Reading: 210 No. of readings: 601
| 2025-07-03T14:14:04-04:00 | Kinetic reading changed | Reading: 211 No. of readings: 601
| 2025-07-03T14:14:07-04:00 | Kinetic reading changed | Reading: 212 No. of readings: 601
| 2025-07-03T14:14:10-04:00 | Kinetic reading changed | Reading: 213 No. of readings: 601
| 2025-07-03T14:14:12-04:00 | Kinetic reading changed | Reading: 214 No. of readings: 601
| 2025-07-03T14:14:15-04:00 | Kinetic reading changed | Reading: 215 No. of readings: 601
| 2025-07-03T14:14:18-04:00 | Kinetic reading changed | Reading: 216 No. of readings: 601
| 2025-07-03T14:14:20-04:00 | Kinetic reading changed | Reading: 217 No. of readings: 601
| 2025-07-03T14:14:21-04:00 | Temperature | 24.1°C
| 2025-07-03T14:14:23-04:00 | Kinetic reading changed | Reading: 218 No. of readings: 601
| 2025-07-03T14:14:26-04:00 | Kinetic reading changed | Reading: 219 No. of readings: 601
| 2025-07-03T14:14:29-04:00 | Kinetic reading changed | Reading: 220 No. of readings: 601
| 2025-07-03T14:14:31-04:00 | Kinetic reading changed | Reading: 221 No. of readings: 601
| 2025-07-03T14:14:34-04:00 | Kinetic reading changed | Reading: 222 No. of readings: 601
| 2025-07-03T14:14:37-04:00 | Kinetic reading changed | Reading: 223 No. of readings: 601
| 2025-07-03T14:14:40-04:00 | Kinetic reading changed | Reading: 224 No. of readings: 601
| 2025-07-03T14:14:42-04:00 | Kinetic reading changed | Reading: 225 No. of readings: 601
| 2025-07-03T14:14:45-04:00 | Kinetic reading changed | Reading: 226 No. of readings: 601
| 2025-07-03T14:14:47-04:00 | Kinetic reading changed | Reading: 227 No. of readings: 601
| 2025-07-03T14:14:50-04:00 | Kinetic reading changed | Reading: 228 No. of readings: 601
| 2025-07-03T14:14:53-04:00 | Kinetic reading changed | Reading: 229 No. of readings: 601
| 2025-07-03T14:14:56-04:00 | Kinetic reading changed | Reading: 230 No. of readings: 601
| 2025-07-03T14:14:58-04:00 | Kinetic reading changed | Reading: 231 No. of readings: 601
| 2025-07-03T14:15:01-04:00 | Kinetic reading changed | Reading: 232 No. of readings: 601
| 2025-07-03T14:15:04-04:00 | Kinetic reading changed | Reading: 233 No. of readings: 601
| 2025-07-03T14:15:07-04:00 | Kinetic reading changed | Reading: 234 No. of readings: 601
| 2025-07-03T14:15:09-04:00 | Kinetic reading changed | Reading: 235 No. of readings: 601
| 2025-07-03T14:15:12-04:00 | Kinetic reading changed | Reading: 236 No. of readings: 601
| 2025-07-03T14:15:15-04:00 | Kinetic reading changed | Reading: 237 No. of readings: 601
| 2025-07-03T14:15:17-04:00 | Kinetic reading changed | Reading: 238 No. of readings: 601
| 2025-07-03T14:15:20-04:00 | Kinetic reading changed | Reading: 239 No. of readings: 601
| 2025-07-03T14:15:21-04:00 | Temperature | 24.1°C
| 2025-07-03T14:15:22-04:00 | Kinetic reading changed | Reading: 240 No. of readings: 601
| 2025-07-03T14:15:25-04:00 | Kinetic reading changed | Reading: 241 No. of readings: 601
| 2025-07-03T14:15:28-04:00 | Kinetic reading changed | Reading: 242 No. of readings: 601
| 2025-07-03T14:15:31-04:00 | Kinetic reading changed | Reading: 243 No. of readings: 601
| 2025-07-03T14:15:33-04:00 | Kinetic reading changed | Reading: 244 No. of readings: 601
| 2025-07-03T14:15:36-04:00 | Kinetic reading changed | Reading: 245 No. of readings: 601
| 2025-07-03T14:15:39-04:00 | Kinetic reading changed | Reading: 246 No. of readings: 601
| 2025-07-03T14:15:42-04:00 | Kinetic reading changed | Reading: 247 No. of readings: 601
| 2025-07-03T14:15:44-04:00 | Kinetic reading changed | Reading: 248 No. of readings: 601
| 2025-07-03T14:15:47-04:00 | Kinetic reading changed | Reading: 249 No. of readings: 601
| 2025-07-03T14:15:50-04:00 | Kinetic reading changed | Reading: 250 No. of readings: 601
| 2025-07-03T14:15:52-04:00 | Kinetic reading changed | Reading: 251 No. of readings: 601
| 2025-07-03T14:15:55-04:00 | Kinetic reading changed | Reading: 252 No. of readings: 601
| 2025-07-03T14:15:58-04:00 | Kinetic reading changed | Reading: 253 No. of readings: 601
| 2025-07-03T14:16:00-04:00 | Kinetic reading changed | Reading: 254 No. of readings: 601
| 2025-07-03T14:16:03-04:00 | Kinetic reading changed | Reading: 255 No. of readings: 601
| 2025-07-03T14:16:06-04:00 | Kinetic reading changed | Reading: 256 No. of readings: 601
| 2025-07-03T14:16:09-04:00 | Kinetic reading changed | Reading: 257 No. of readings: 601
| 2025-07-03T14:16:11-04:00 | Kinetic reading changed | Reading: 258 No. of readings: 601
| 2025-07-03T14:16:14-04:00 | Kinetic reading changed | Reading: 259 No. of readings: 601
| 2025-07-03T14:16:17-04:00 | Kinetic reading changed | Reading: 260 No. of readings: 601
| 2025-07-03T14:16:19-04:00 | Kinetic reading changed | Reading: 261 No. of readings: 601
| 2025-07-03T14:16:21-04:00 | Temperature | 24.1°C
| 2025-07-03T14:16:22-04:00 | Kinetic reading changed | Reading: 262 No. of readings: 601
| 2025-07-03T14:16:25-04:00 | Kinetic reading changed | Reading: 263 No. of readings: 601
| 2025-07-03T14:16:27-04:00 | Kinetic reading changed | Reading: 264 No. of readings: 601
| 2025-07-03T14:16:30-04:00 | Kinetic reading changed | Reading: 265 No. of readings: 601
| 2025-07-03T14:16:33-04:00 | Kinetic reading changed | Reading: 266 No. of readings: 601
| 2025-07-03T14:16:35-04:00 | Kinetic reading changed | Reading: 267 No. of readings: 601
| 2025-07-03T14:16:38-04:00 | Kinetic reading changed | Reading: 268 No. of readings: 601
| 2025-07-03T14:16:41-04:00 | Kinetic reading changed | Reading: 269 No. of readings: 601
| 2025-07-03T14:16:44-04:00 | Kinetic reading changed | Reading: 270 No. of readings: 601
| 2025-07-03T14:16:46-04:00 | Kinetic reading changed | Reading: 271 No. of readings: 601
| 2025-07-03T14:16:49-04:00 | Kinetic reading changed | Reading: 272 No. of readings: 601
| 2025-07-03T14:16:52-04:00 | Kinetic reading changed | Reading: 273 No. of readings: 601
| 2025-07-03T14:16:54-04:00 | Kinetic reading changed | Reading: 274 No. of readings: 601
| 2025-07-03T14:16:57-04:00 | Kinetic reading changed | Reading: 275 No. of readings: 601
| 2025-07-03T14:17:00-04:00 | Kinetic reading changed | Reading: 276 No. of readings: 601
| 2025-07-03T14:17:02-04:00 | Kinetic reading changed | Reading: 277 No. of readings: 601
| 2025-07-03T14:17:05-04:00 | Kinetic reading changed | Reading: 278 No. of readings: 601
| 2025-07-03T14:17:08-04:00 | Kinetic reading changed | Reading: 279 No. of readings: 601
| 2025-07-03T14:17:11-04:00 | Kinetic reading changed | Reading: 280 No. of readings: 601
| 2025-07-03T14:17:13-04:00 | Kinetic reading changed | Reading: 281 No. of readings: 601
| 2025-07-03T14:17:16-04:00 | Kinetic reading changed | Reading: 282 No. of readings: 601
| 2025-07-03T14:17:19-04:00 | Kinetic reading changed | Reading: 283 No. of readings: 601
| 2025-07-03T14:17:21-04:00 | Temperature | 24.1°C
| 2025-07-03T14:17:21-04:00 | Kinetic reading changed | Reading: 284 No. of readings: 601
| 2025-07-03T14:17:24-04:00 | Kinetic reading changed | Reading: 285 No. of readings: 601
| 2025-07-03T14:17:27-04:00 | Kinetic reading changed | Reading: 286 No. of readings: 601
| 2025-07-03T14:17:29-04:00 | Kinetic reading changed | Reading: 287 No. of readings: 601
| 2025-07-03T14:17:32-04:00 | Kinetic reading changed | Reading: 288 No. of readings: 601
| 2025-07-03T14:17:35-04:00 | Kinetic reading changed | Reading: 289 No. of readings: 601
| 2025-07-03T14:17:37-04:00 | Kinetic reading changed | Reading: 290 No. of readings: 601
| 2025-07-03T14:17:40-04:00 | Kinetic reading changed | Reading: 291 No. of readings: 601
| 2025-07-03T14:17:43-04:00 | Kinetic reading changed | Reading: 292 No. of readings: 601
| 2025-07-03T14:17:46-04:00 | Kinetic reading changed | Reading: 293 No. of readings: 601
| 2025-07-03T14:17:48-04:00 | Kinetic reading changed | Reading: 294 No. of readings: 601
| 2025-07-03T14:17:51-04:00 | Kinetic reading changed | Reading: 295 No. of readings: 601
| 2025-07-03T14:17:54-04:00 | Kinetic reading changed | Reading: 296 No. of readings: 601
| 2025-07-03T14:17:57-04:00 | Kinetic reading changed | Reading: 297 No. of readings: 601
| 2025-07-03T14:17:59-04:00 | Kinetic reading changed | Reading: 298 No. of readings: 601
| 2025-07-03T14:18:02-04:00 | Kinetic reading changed | Reading: 299 No. of readings: 601
| 2025-07-03T14:18:04-04:00 | Kinetic reading changed | Reading: 300 No. of readings: 601
| 2025-07-03T14:18:07-04:00 | Kinetic reading changed | Reading: 301 No. of readings: 601
| 2025-07-03T14:18:10-04:00 | Kinetic reading changed | Reading: 302 No. of readings: 601
| 2025-07-03T14:18:13-04:00 | Kinetic reading changed | Reading: 303 No. of readings: 601
| 2025-07-03T14:18:15-04:00 | Kinetic reading changed | Reading: 304 No. of readings: 601
| 2025-07-03T14:18:18-04:00 | Kinetic reading changed | Reading: 305 No. of readings: 601
| 2025-07-03T14:18:21-04:00 | Kinetic reading changed | Reading: 306 No. of readings: 601
| 2025-07-03T14:18:21-04:00 | Temperature | 24.1°C
| 2025-07-03T14:18:24-04:00 | Kinetic reading changed | Reading: 307 No. of readings: 601
| 2025-07-03T14:18:26-04:00 | Kinetic reading changed | Reading: 308 No. of readings: 601
| 2025-07-03T14:18:29-04:00 | Kinetic reading changed | Reading: 309 No. of readings: 601
| 2025-07-03T14:18:32-04:00 | Kinetic reading changed | Reading: 310 No. of readings: 601
| 2025-07-03T14:18:34-04:00 | Kinetic reading changed | Reading: 311 No. of readings: 601
| 2025-07-03T14:18:37-04:00 | Kinetic reading changed | Reading: 312 No. of readings: 601
| 2025-07-03T14:18:39-04:00 | Kinetic reading changed | Reading: 313 No. of readings: 601
| 2025-07-03T14:18:42-04:00 | Kinetic reading changed | Reading: 314 No. of readings: 601
| 2025-07-03T14:18:45-04:00 | Kinetic reading changed | Reading: 315 No. of readings: 601
| 2025-07-03T14:18:48-04:00 | Kinetic reading changed | Reading: 316 No. of readings: 601
| 2025-07-03T14:18:50-04:00 | Kinetic reading changed | Reading: 317 No. of readings: 601
| 2025-07-03T14:18:53-04:00 | Kinetic reading changed | Reading: 318 No. of readings: 601
| 2025-07-03T14:18:56-04:00 | Kinetic reading changed | Reading: 319 No. of readings: 601
| 2025-07-03T14:18:59-04:00 | Kinetic reading changed | Reading: 320 No. of readings: 601
| 2025-07-03T14:19:01-04:00 | Kinetic reading changed | Reading: 321 No. of readings: 601
| 2025-07-03T14:19:04-04:00 | Kinetic reading changed | Reading: 322 No. of readings: 601
| 2025-07-03T14:19:07-04:00 | Kinetic reading changed | Reading: 323 No. of readings: 601
| 2025-07-03T14:19:09-04:00 | Kinetic reading changed | Reading: 324 No. of readings: 601
| 2025-07-03T14:19:12-04:00 | Kinetic reading changed | Reading: 325 No. of readings: 601
| 2025-07-03T14:19:15-04:00 | Kinetic reading changed | Reading: 326 No. of readings: 601
| 2025-07-03T14:19:17-04:00 | Kinetic reading changed | Reading: 327 No. of readings: 601
| 2025-07-03T14:19:20-04:00 | Kinetic reading changed | Reading: 328 No. of readings: 601
| 2025-07-03T14:19:21-04:00 | Temperature | 24.2°C
| 2025-07-03T14:19:23-04:00 | Kinetic reading changed | Reading: 329 No. of readings: 601
| 2025-07-03T14:19:26-04:00 | Kinetic reading changed | Reading: 330 No. of readings: 601
| 2025-07-03T14:19:28-04:00 | Kinetic reading changed | Reading: 331 No. of readings: 601
| 2025-07-03T14:19:31-04:00 | Kinetic reading changed | Reading: 332 No. of readings: 601
| 2025-07-03T14:19:34-04:00 | Kinetic reading changed | Reading: 333 No. of readings: 601
| 2025-07-03T14:19:36-04:00 | Kinetic reading changed | Reading: 334 No. of readings: 601
| 2025-07-03T14:19:39-04:00 | Kinetic reading changed | Reading: 335 No. of readings: 601
| 2025-07-03T14:19:42-04:00 | Kinetic reading changed | Reading: 336 No. of readings: 601
| 2025-07-03T14:19:44-04:00 | Kinetic reading changed | Reading: 337 No. of readings: 601
| 2025-07-03T14:19:47-04:00 | Kinetic reading changed | Reading: 338 No. of readings: 601
| 2025-07-03T14:19:50-04:00 | Kinetic reading changed | Reading: 339 No. of readings: 601
| 2025-07-03T14:19:53-04:00 | Kinetic reading changed | Reading: 340 No. of readings: 601
| 2025-07-03T14:19:55-04:00 | Kinetic reading changed | Reading: 341 No. of readings: 601
| 2025-07-03T14:19:58-04:00 | Kinetic reading changed | Reading: 342 No. of readings: 601
| 2025-07-03T14:20:01-04:00 | Kinetic reading changed | Reading: 343 No. of readings: 601
| 2025-07-03T14:20:03-04:00 | Kinetic reading changed | Reading: 344 No. of readings: 601
| 2025-07-03T14:20:06-04:00 | Kinetic reading changed | Reading: 345 No. of readings: 601
| 2025-07-03T14:20:09-04:00 | Kinetic reading changed | Reading: 346 No. of readings: 601
| 2025-07-03T14:20:11-04:00 | Kinetic reading changed | Reading: 347 No. of readings: 601
| 2025-07-03T14:20:14-04:00 | Kinetic reading changed | Reading: 348 No. of readings: 601
| 2025-07-03T14:20:17-04:00 | Kinetic reading changed | Reading: 349 No. of readings: 601
| 2025-07-03T14:20:19-04:00 | Kinetic reading changed | Reading: 350 No. of readings: 601
| 2025-07-03T14:20:21-04:00 | Temperature | 24.2°C
| 2025-07-03T14:20:22-04:00 | Kinetic reading changed | Reading: 351 No. of readings: 601
| 2025-07-03T14:20:25-04:00 | Kinetic reading changed | Reading: 352 No. of readings: 601
| 2025-07-03T14:20:28-04:00 | Kinetic reading changed | Reading: 353 No. of readings: 601
| 2025-07-03T14:20:30-04:00 | Kinetic reading changed | Reading: 354 No. of readings: 601
| 2025-07-03T14:20:33-04:00 | Kinetic reading changed | Reading: 355 No. of readings: 601
| 2025-07-03T14:20:36-04:00 | Kinetic reading changed | Reading: 356 No. of readings: 601
| 2025-07-03T14:20:38-04:00 | Kinetic reading changed | Reading: 357 No. of readings: 601
| 2025-07-03T14:20:41-04:00 | Kinetic reading changed | Reading: 358 No. of readings: 601
| 2025-07-03T14:20:44-04:00 | Kinetic reading changed | Reading: 359 No. of readings: 601
| 2025-07-03T14:20:46-04:00 | Kinetic reading changed | Reading: 360 No. of readings: 601
| 2025-07-03T14:20:49-04:00 | Kinetic reading changed | Reading: 361 No. of readings: 601
| 2025-07-03T14:20:52-04:00 | Kinetic reading changed | Reading: 362 No. of readings: 601
| 2025-07-03T14:20:55-04:00 | Kinetic reading changed | Reading: 363 No. of readings: 601
| 2025-07-03T14:20:57-04:00 | Kinetic reading changed | Reading: 364 No. of readings: 601
| 2025-07-03T14:21:00-04:00 | Kinetic reading changed | Reading: 365 No. of readings: 601
| 2025-07-03T14:21:03-04:00 | Kinetic reading changed | Reading: 366 No. of readings: 601
| 2025-07-03T14:21:05-04:00 | Kinetic reading changed | Reading: 367 No. of readings: 601
| 2025-07-03T14:21:08-04:00 | Kinetic reading changed | Reading: 368 No. of readings: 601
| 2025-07-03T14:21:11-04:00 | Kinetic reading changed | Reading: 369 No. of readings: 601
| 2025-07-03T14:21:13-04:00 | Kinetic reading changed | Reading: 370 No. of readings: 601
| 2025-07-03T14:21:16-04:00 | Kinetic reading changed | Reading: 371 No. of readings: 601
| 2025-07-03T14:21:19-04:00 | Kinetic reading changed | Reading: 372 No. of readings: 601
| 2025-07-03T14:21:21-04:00 | Temperature | 24.2°C
| 2025-07-03T14:21:21-04:00 | Kinetic reading changed | Reading: 373 No. of readings: 601
| 2025-07-03T14:21:24-04:00 | Kinetic reading changed | Reading: 374 No. of readings: 601
| 2025-07-03T14:21:27-04:00 | Kinetic reading changed | Reading: 375 No. of readings: 601
| 2025-07-03T14:21:29-04:00 | Kinetic reading changed | Reading: 376 No. of readings: 601
| 2025-07-03T14:21:32-04:00 | Kinetic reading changed | Reading: 377 No. of readings: 601
| 2025-07-03T14:21:35-04:00 | Kinetic reading changed | Reading: 378 No. of readings: 601
| 2025-07-03T14:21:38-04:00 | Kinetic reading changed | Reading: 379 No. of readings: 601
| 2025-07-03T14:21:40-04:00 | Kinetic reading changed | Reading: 380 No. of readings: 601
| 2025-07-03T14:21:43-04:00 | Kinetic reading changed | Reading: 381 No. of readings: 601
| 2025-07-03T14:21:46-04:00 | Kinetic reading changed | Reading: 382 No. of readings: 601
| 2025-07-03T14:21:48-04:00 | Kinetic reading changed | Reading: 383 No. of readings: 601
| 2025-07-03T14:21:51-04:00 | Kinetic reading changed | Reading: 384 No. of readings: 601
| 2025-07-03T14:21:54-04:00 | Kinetic reading changed | Reading: 385 No. of readings: 601
| 2025-07-03T14:21:56-04:00 | Kinetic reading changed | Reading: 386 No. of readings: 601
| 2025-07-03T14:21:59-04:00 | Kinetic reading changed | Reading: 387 No. of readings: 601
| 2025-07-03T14:22:02-04:00 | Kinetic reading changed | Reading: 388 No. of readings: 601
| 2025-07-03T14:22:05-04:00 | Kinetic reading changed | Reading: 389 No. of readings: 601
| 2025-07-03T14:22:07-04:00 | Kinetic reading changed | Reading: 390 No. of readings: 601
| 2025-07-03T14:22:10-04:00 | Kinetic reading changed | Reading: 391 No. of readings: 601
| 2025-07-03T14:22:13-04:00 | Kinetic reading changed | Reading: 392 No. of readings: 601
| 2025-07-03T14:22:15-04:00 | Kinetic reading changed | Reading: 393 No. of readings: 601
| 2025-07-03T14:22:18-04:00 | Kinetic reading changed | Reading: 394 No. of readings: 601
| 2025-07-03T14:22:21-04:00 | Kinetic reading changed | Reading: 395 No. of readings: 601
| 2025-07-03T14:22:21-04:00 | Temperature | 24.2°C
| 2025-07-03T14:22:23-04:00 | Kinetic reading changed | Reading: 396 No. of readings: 601
| 2025-07-03T14:22:26-04:00 | Kinetic reading changed | Reading: 397 No. of readings: 601
| 2025-07-03T14:22:29-04:00 | Kinetic reading changed | Reading: 398 No. of readings: 601
| 2025-07-03T14:22:31-04:00 | Kinetic reading changed | Reading: 399 No. of readings: 601
| 2025-07-03T14:22:34-04:00 | Kinetic reading changed | Reading: 400 No. of readings: 601
| 2025-07-03T14:22:37-04:00 | Kinetic reading changed | Reading: 401 No. of readings: 601
| 2025-07-03T14:22:40-04:00 | Kinetic reading changed | Reading: 402 No. of readings: 601
| 2025-07-03T14:22:42-04:00 | Kinetic reading changed | Reading: 403 No. of readings: 601
| 2025-07-03T14:22:45-04:00 | Kinetic reading changed | Reading: 404 No. of readings: 601
| 2025-07-03T14:22:48-04:00 | Kinetic reading changed | Reading: 405 No. of readings: 601
| 2025-07-03T14:22:50-04:00 | Kinetic reading changed | Reading: 406 No. of readings: 601
| 2025-07-03T14:22:53-04:00 | Kinetic reading changed | Reading: 407 No. of readings: 601
| 2025-07-03T14:22:56-04:00 | Kinetic reading changed | Reading: 408 No. of readings: 601
| 2025-07-03T14:22:58-04:00 | Kinetic reading changed | Reading: 409 No. of readings: 601
| 2025-07-03T14:23:01-04:00 | Kinetic reading changed | Reading: 410 No. of readings: 601
| 2025-07-03T14:23:04-04:00 | Kinetic reading changed | Reading: 411 No. of readings: 601
| 2025-07-03T14:23:07-04:00 | Kinetic reading changed | Reading: 412 No. of readings: 601
| 2025-07-03T14:23:09-04:00 | Kinetic reading changed | Reading: 413 No. of readings: 601
| 2025-07-03T14:23:12-04:00 | Kinetic reading changed | Reading: 414 No. of readings: 601
| 2025-07-03T14:23:15-04:00 | Kinetic reading changed | Reading: 415 No. of readings: 601
| 2025-07-03T14:23:17-04:00 | Kinetic reading changed | Reading: 416 No. of readings: 601
| 2025-07-03T14:23:20-04:00 | Kinetic reading changed | Reading: 417 No. of readings: 601
| 2025-07-03T14:23:21-04:00 | Temperature | 24.2°C
| 2025-07-03T14:23:23-04:00 | Kinetic reading changed | Reading: 418 No. of readings: 601
| 2025-07-03T14:23:25-04:00 | Kinetic reading changed | Reading: 419 No. of readings: 601
| 2025-07-03T14:23:28-04:00 | Kinetic reading changed | Reading: 420 No. of readings: 601
| 2025-07-03T14:23:31-04:00 | Kinetic reading changed | Reading: 421 No. of readings: 601
| 2025-07-03T14:23:33-04:00 | Kinetic reading changed | Reading: 422 No. of readings: 601
| 2025-07-03T14:23:36-04:00 | Kinetic reading changed | Reading: 423 No. of readings: 601
| 2025-07-03T14:23:39-04:00 | Kinetic reading changed | Reading: 424 No. of readings: 601
| 2025-07-03T14:23:41-04:00 | Kinetic reading changed | Reading: 425 No. of readings: 601
| 2025-07-03T14:23:44-04:00 | Kinetic reading changed | Reading: 426 No. of readings: 601
| 2025-07-03T14:23:47-04:00 | Kinetic reading changed | Reading: 427 No. of readings: 601
| 2025-07-03T14:23:49-04:00 | Kinetic reading changed | Reading: 428 No. of readings: 601
| 2025-07-03T14:23:52-04:00 | Kinetic reading changed | Reading: 429 No. of readings: 601
| 2025-07-03T14:23:55-04:00 | Kinetic reading changed | Reading: 430 No. of readings: 601
| 2025-07-03T14:23:57-04:00 | Kinetic reading changed | Reading: 431 No. of readings: 601
| 2025-07-03T14:24:00-04:00 | Kinetic reading changed | Reading: 432 No. of readings: 601
| 2025-07-03T14:24:03-04:00 | Kinetic reading changed | Reading: 433 No. of readings: 601
| 2025-07-03T14:24:05-04:00 | Kinetic reading changed | Reading: 434 No. of readings: 601
| 2025-07-03T14:24:08-04:00 | Kinetic reading changed | Reading: 435 No. of readings: 601
| 2025-07-03T14:24:11-04:00 | Kinetic reading changed | Reading: 436 No. of readings: 601
| 2025-07-03T14:24:14-04:00 | Kinetic reading changed | Reading: 437 No. of readings: 601
| 2025-07-03T14:24:16-04:00 | Kinetic reading changed | Reading: 438 No. of readings: 601
| 2025-07-03T14:24:19-04:00 | Kinetic reading changed | Reading: 439 No. of readings: 601
| 2025-07-03T14:24:21-04:00 | Temperature | 24.3°C
| 2025-07-03T14:24:22-04:00 | Kinetic reading changed | Reading: 440 No. of readings: 601
| 2025-07-03T14:24:24-04:00 | Kinetic reading changed | Reading: 441 No. of readings: 601
| 2025-07-03T14:24:27-04:00 | Kinetic reading changed | Reading: 442 No. of readings: 601
| 2025-07-03T14:24:30-04:00 | Kinetic reading changed | Reading: 443 No. of readings: 601
| 2025-07-03T14:24:32-04:00 | Kinetic reading changed | Reading: 444 No. of readings: 601
| 2025-07-03T14:24:35-04:00 | Kinetic reading changed | Reading: 445 No. of readings: 601
| 2025-07-03T14:24:38-04:00 | Kinetic reading changed | Reading: 446 No. of readings: 601
| 2025-07-03T14:24:40-04:00 | Kinetic reading changed | Reading: 447 No. of readings: 601
| 2025-07-03T14:24:42-04:00 | Kinetic reading changed | Reading: 448 No. of readings: 601
| 2025-07-03T14:24:45-04:00 | Kinetic reading changed | Reading: 449 No. of readings: 601
| 2025-07-03T14:24:47-04:00 | Kinetic reading changed | Reading: 450 No. of readings: 601
| 2025-07-03T14:24:50-04:00 | Kinetic reading changed | Reading: 451 No. of readings: 601
| 2025-07-03T14:24:53-04:00 | Kinetic reading changed | Reading: 452 No. of readings: 601
| 2025-07-03T14:24:55-04:00 | Kinetic reading changed | Reading: 453 No. of readings: 601
| 2025-07-03T14:24:58-04:00 | Kinetic reading changed | Reading: 454 No. of readings: 601
| 2025-07-03T14:25:01-04:00 | Kinetic reading changed | Reading: 455 No. of readings: 601
| 2025-07-03T14:25:03-04:00 | Kinetic reading changed | Reading: 456 No. of readings: 601
| 2025-07-03T14:25:06-04:00 | Kinetic reading changed | Reading: 457 No. of readings: 601
| 2025-07-03T14:25:09-04:00 | Kinetic reading changed | Reading: 458 No. of readings: 601
| 2025-07-03T14:25:11-04:00 | Kinetic reading changed | Reading: 459 No. of readings: 601
| 2025-07-03T14:25:14-04:00 | Kinetic reading changed | Reading: 460 No. of readings: 601
| 2025-07-03T14:25:17-04:00 | Kinetic reading changed | Reading: 461 No. of readings: 601
| 2025-07-03T14:25:19-04:00 | Kinetic reading changed | Reading: 462 No. of readings: 601
| 2025-07-03T14:25:21-04:00 | Temperature | 24.3°C
| 2025-07-03T14:25:22-04:00 | Kinetic reading changed | Reading: 463 No. of readings: 601
| 2025-07-03T14:25:25-04:00 | Kinetic reading changed | Reading: 464 No. of readings: 601
| 2025-07-03T14:25:28-04:00 | Kinetic reading changed | Reading: 465 No. of readings: 601
| 2025-07-03T14:25:30-04:00 | Kinetic reading changed | Reading: 466 No. of readings: 601
| 2025-07-03T14:25:33-04:00 | Kinetic reading changed | Reading: 467 No. of readings: 601
| 2025-07-03T14:25:36-04:00 | Kinetic reading changed | Reading: 468 No. of readings: 601
| 2025-07-03T14:25:38-04:00 | Kinetic reading changed | Reading: 469 No. of readings: 601
| 2025-07-03T14:25:41-04:00 | Kinetic reading changed | Reading: 470 No. of readings: 601
| 2025-07-03T14:25:43-04:00 | Kinetic reading changed | Reading: 471 No. of readings: 601
| 2025-07-03T14:25:46-04:00 | Kinetic reading changed | Reading: 472 No. of readings: 601
| 2025-07-03T14:25:49-04:00 | Kinetic reading changed | Reading: 473 No. of readings: 601
| 2025-07-03T14:25:52-04:00 | Kinetic reading changed | Reading: 474 No. of readings: 601
| 2025-07-03T14:25:54-04:00 | Kinetic reading changed | Reading: 475 No. of readings: 601
| 2025-07-03T14:25:57-04:00 | Kinetic reading changed | Reading: 476 No. of readings: 601
| 2025-07-03T14:26:00-04:00 | Kinetic reading changed | Reading: 477 No. of readings: 601
| 2025-07-03T14:26:02-04:00 | Kinetic reading changed | Reading: 478 No. of readings: 601
| 2025-07-03T14:26:05-04:00 | Kinetic reading changed | Reading: 479 No. of readings: 601
| 2025-07-03T14:26:08-04:00 | Kinetic reading changed | Reading: 480 No. of readings: 601
| 2025-07-03T14:26:10-04:00 | Kinetic reading changed | Reading: 481 No. of readings: 601
| 2025-07-03T14:26:13-04:00 | Kinetic reading changed | Reading: 482 No. of readings: 601
| 2025-07-03T14:26:16-04:00 | Kinetic reading changed | Reading: 483 No. of readings: 601
| 2025-07-03T14:26:18-04:00 | Kinetic reading changed | Reading: 484 No. of readings: 601
| 2025-07-03T14:26:21-04:00 | Kinetic reading changed | Reading: 485 No. of readings: 601
| 2025-07-03T14:26:21-04:00 | Temperature | 24.3°C
| 2025-07-03T14:26:24-04:00 | Kinetic reading changed | Reading: 486 No. of readings: 601
| 2025-07-03T14:26:26-04:00 | Kinetic reading changed | Reading: 487 No. of readings: 601
| 2025-07-03T14:26:29-04:00 | Kinetic reading changed | Reading: 488 No. of readings: 601
| 2025-07-03T14:26:31-04:00 | Kinetic reading changed | Reading: 489 No. of readings: 601
| 2025-07-03T14:26:34-04:00 | Kinetic reading changed | Reading: 490 No. of readings: 601
| 2025-07-03T14:26:37-04:00 | Kinetic reading changed | Reading: 491 No. of readings: 601
| 2025-07-03T14:26:39-04:00 | Kinetic reading changed | Reading: 492 No. of readings: 601
| 2025-07-03T14:26:42-04:00 | Kinetic reading changed | Reading: 493 No. of readings: 601
| 2025-07-03T14:26:45-04:00 | Kinetic reading changed | Reading: 494 No. of readings: 601
| 2025-07-03T14:26:47-04:00 | Kinetic reading changed | Reading: 495 No. of readings: 601
| 2025-07-03T14:26:50-04:00 | Kinetic reading changed | Reading: 496 No. of readings: 601
| 2025-07-03T14:26:53-04:00 | Kinetic reading changed | Reading: 497 No. of readings: 601
| 2025-07-03T14:26:55-04:00 | Kinetic reading changed | Reading: 498 No. of readings: 601
| 2025-07-03T14:26:58-04:00 | Kinetic reading changed | Reading: 499 No. of readings: 601
| 2025-07-03T14:27:01-04:00 | Kinetic reading changed | Reading: 500 No. of readings: 601
| 2025-07-03T14:27:04-04:00 | Kinetic reading changed | Reading: 501 No. of readings: 601
| 2025-07-03T14:27:06-04:00 | Kinetic reading changed | Reading: 502 No. of readings: 601
| 2025-07-03T14:27:09-04:00 | Kinetic reading changed | Reading: 503 No. of readings: 601
| 2025-07-03T14:27:12-04:00 | Kinetic reading changed | Reading: 504 No. of readings: 601
| 2025-07-03T14:27:14-04:00 | Kinetic reading changed | Reading: 505 No. of readings: 601
| 2025-07-03T14:27:17-04:00 | Kinetic reading changed | Reading: 506 No. of readings: 601
| 2025-07-03T14:27:20-04:00 | Kinetic reading changed | Reading: 507 No. of readings: 601
| 2025-07-03T14:27:21-04:00 | Temperature | 24.3°C
| 2025-07-03T14:27:22-04:00 | Kinetic reading changed | Reading: 508 No. of readings: 601
| 2025-07-03T14:27:25-04:00 | Kinetic reading changed | Reading: 509 No. of readings: 601
| 2025-07-03T14:27:28-04:00 | Kinetic reading changed | Reading: 510 No. of readings: 601
| 2025-07-03T14:27:30-04:00 | Kinetic reading changed | Reading: 511 No. of readings: 601
| 2025-07-03T14:27:33-04:00 | Kinetic reading changed | Reading: 512 No. of readings: 601
| 2025-07-03T14:27:36-04:00 | Kinetic reading changed | Reading: 513 No. of readings: 601
| 2025-07-03T14:27:39-04:00 | Kinetic reading changed | Reading: 514 No. of readings: 601
| 2025-07-03T14:27:41-04:00 | Kinetic reading changed | Reading: 515 No. of readings: 601
| 2025-07-03T14:27:43-04:00 | Kinetic reading changed | Reading: 516 No. of readings: 601
| 2025-07-03T14:27:45-04:00 | Kinetic reading changed | Reading: 517 No. of readings: 601
| 2025-07-03T14:27:47-04:00 | Kinetic reading changed | Reading: 518 No. of readings: 601
| 2025-07-03T14:27:50-04:00 | Kinetic reading changed | Reading: 519 No. of readings: 601
| 2025-07-03T14:27:53-04:00 | Kinetic reading changed | Reading: 520 No. of readings: 601
| 2025-07-03T14:27:55-04:00 | Kinetic reading changed | Reading: 521 No. of readings: 601
| 2025-07-03T14:27:58-04:00 | Kinetic reading changed | Reading: 522 No. of readings: 601
| 2025-07-03T14:28:01-04:00 | Kinetic reading changed | Reading: 523 No. of readings: 601
| 2025-07-03T14:28:03-04:00 | Kinetic reading changed | Reading: 524 No. of readings: 601
| 2025-07-03T14:28:05-04:00 | Kinetic reading changed | Reading: 525 No. of readings: 601
| 2025-07-03T14:28:08-04:00 | Kinetic reading changed | Reading: 526 No. of readings: 601
| 2025-07-03T14:28:10-04:00 | Kinetic reading changed | Reading: 527 No. of readings: 601
| 2025-07-03T14:28:12-04:00 | Kinetic reading changed | Reading: 528 No. of readings: 601
| 2025-07-03T14:28:15-04:00 | Kinetic reading changed | Reading: 529 No. of readings: 601
| 2025-07-03T14:28:17-04:00 | Kinetic reading changed | Reading: 530 No. of readings: 601
| 2025-07-03T14:28:20-04:00 | Kinetic reading changed | Reading: 531 No. of readings: 601
| 2025-07-03T14:28:21-04:00 | Temperature | 24.4°C
| 2025-07-03T14:28:23-04:00 | Kinetic reading changed | Reading: 532 No. of readings: 601
| 2025-07-03T14:28:25-04:00 | Kinetic reading changed | Reading: 533 No. of readings: 601
| 2025-07-03T14:28:28-04:00 | Kinetic reading changed | Reading: 534 No. of readings: 601
| 2025-07-03T14:28:31-04:00 | Kinetic reading changed | Reading: 535 No. of readings: 601
| 2025-07-03T14:28:33-04:00 | Kinetic reading changed | Reading: 536 No. of readings: 601
| 2025-07-03T14:28:36-04:00 | Kinetic reading changed | Reading: 537 No. of readings: 601
| 2025-07-03T14:28:39-04:00 | Kinetic reading changed | Reading: 538 No. of readings: 601
| 2025-07-03T14:28:41-04:00 | Kinetic reading changed | Reading: 539 No. of readings: 601
| 2025-07-03T14:28:44-04:00 | Kinetic reading changed | Reading: 540 No. of readings: 601
| 2025-07-03T14:28:47-04:00 | Kinetic reading changed | Reading: 541 No. of readings: 601
| 2025-07-03T14:28:49-04:00 | Kinetic reading changed | Reading: 542 No. of readings: 601
| 2025-07-03T14:28:52-04:00 | Kinetic reading changed | Reading: 543 No. of readings: 601
| 2025-07-03T14:28:54-04:00 | Kinetic reading changed | Reading: 544 No. of readings: 601
| 2025-07-03T14:28:57-04:00 | Kinetic reading changed | Reading: 545 No. of readings: 601
| 2025-07-03T14:28:59-04:00 | Kinetic reading changed | Reading: 546 No. of readings: 601
| 2025-07-03T14:29:02-04:00 | Kinetic reading changed | Reading: 547 No. of readings: 601
| 2025-07-03T14:29:04-04:00 | Kinetic reading changed | Reading: 548 No. of readings: 601
| 2025-07-03T14:29:07-04:00 | Kinetic reading changed | Reading: 549 No. of readings: 601
| 2025-07-03T14:29:10-04:00 | Kinetic reading changed | Reading: 550 No. of readings: 601
| 2025-07-03T14:29:12-04:00 | Kinetic reading changed | Reading: 551 No. of readings: 601
| 2025-07-03T14:29:15-04:00 | Kinetic reading changed | Reading: 552 No. of readings: 601
| 2025-07-03T14:29:18-04:00 | Kinetic reading changed | Reading: 553 No. of readings: 601
| 2025-07-03T14:29:20-04:00 | Kinetic reading changed | Reading: 554 No. of readings: 601
| 2025-07-03T14:29:21-04:00 | Temperature | 24.4°C
| 2025-07-03T14:29:23-04:00 | Kinetic reading changed | Reading: 555 No. of readings: 601
| 2025-07-03T14:29:26-04:00 | Kinetic reading changed | Reading: 556 No. of readings: 601
| 2025-07-03T14:29:28-04:00 | Kinetic reading changed | Reading: 557 No. of readings: 601
| 2025-07-03T14:29:31-04:00 | Kinetic reading changed | Reading: 558 No. of readings: 601
| 2025-07-03T14:29:34-04:00 | Kinetic reading changed | Reading: 559 No. of readings: 601
| 2025-07-03T14:29:36-04:00 | Kinetic reading changed | Reading: 560 No. of readings: 601
| 2025-07-03T14:29:39-04:00 | Kinetic reading changed | Reading: 561 No. of readings: 601
| 2025-07-03T14:29:42-04:00 | Kinetic reading changed | Reading: 562 No. of readings: 601
| 2025-07-03T14:29:45-04:00 | Kinetic reading changed | Reading: 563 No. of readings: 601
| 2025-07-03T14:29:48-04:00 | Kinetic reading changed | Reading: 564 No. of readings: 601
| 2025-07-03T14:29:50-04:00 | Kinetic reading changed | Reading: 565 No. of readings: 601
| 2025-07-03T14:29:53-04:00 | Kinetic reading changed | Reading: 566 No. of readings: 601
| 2025-07-03T14:29:55-04:00 | Kinetic reading changed | Reading: 567 No. of readings: 601
| 2025-07-03T14:29:58-04:00 | Kinetic reading changed | Reading: 568 No. of readings: 601
| 2025-07-03T14:30:01-04:00 | Kinetic reading changed | Reading: 569 No. of readings: 601
| 2025-07-03T14:30:03-04:00 | Kinetic reading changed | Reading: 570 No. of readings: 601
| 2025-07-03T14:30:06-04:00 | Kinetic reading changed | Reading: 571 No. of readings: 601
| 2025-07-03T14:30:09-04:00 | Kinetic reading changed | Reading: 572 No. of readings: 601
| 2025-07-03T14:30:12-04:00 | Kinetic reading changed | Reading: 573 No. of readings: 601
| 2025-07-03T14:30:14-04:00 | Kinetic reading changed | Reading: 574 No. of readings: 601
| 2025-07-03T14:30:17-04:00 | Kinetic reading changed | Reading: 575 No. of readings: 601
| 2025-07-03T14:30:20-04:00 | Kinetic reading changed | Reading: 576 No. of readings: 601
| 2025-07-03T14:30:21-04:00 | Temperature | 24.4°C
| 2025-07-03T14:30:23-04:00 | Kinetic reading changed | Reading: 577 No. of readings: 601
| 2025-07-03T14:30:25-04:00 | Kinetic reading changed | Reading: 578 No. of readings: 601
| 2025-07-03T14:30:28-04:00 | Kinetic reading changed | Reading: 579 No. of readings: 601
| 2025-07-03T14:30:30-04:00 | Kinetic reading changed | Reading: 580 No. of readings: 601
| 2025-07-03T14:30:33-04:00 | Kinetic reading changed | Reading: 581 No. of readings: 601
| 2025-07-03T14:30:36-04:00 | Kinetic reading changed | Reading: 582 No. of readings: 601
| 2025-07-03T14:30:38-04:00 | Kinetic reading changed | Reading: 583 No. of readings: 601
| 2025-07-03T14:30:41-04:00 | Kinetic reading changed | Reading: 584 No. of readings: 601
| 2025-07-03T14:30:44-04:00 | Kinetic reading changed | Reading: 585 No. of readings: 601
| 2025-07-03T14:30:47-04:00 | Kinetic reading changed | Reading: 586 No. of readings: 601
| 2025-07-03T14:30:49-04:00 | Kinetic reading changed | Reading: 587 No. of readings: 601
| 2025-07-03T14:30:52-04:00 | Kinetic reading changed | Reading: 588 No. of readings: 601
| 2025-07-03T14:30:55-04:00 | Kinetic reading changed | Reading: 589 No. of readings: 601
| 2025-07-03T14:30:58-04:00 | Kinetic reading changed | Reading: 590 No. of readings: 601
| 2025-07-03T14:31:00-04:00 | Kinetic reading changed | Reading: 591 No. of readings: 601
| 2025-07-03T14:31:03-04:00 | Kinetic reading changed | Reading: 592 No. of readings: 601
| 2025-07-03T14:31:05-04:00 | Kinetic reading changed | Reading: 593 No. of readings: 601
| 2025-07-03T14:31:08-04:00 | Kinetic reading changed | Reading: 594 No. of readings: 601
| 2025-07-03T14:31:11-04:00 | Kinetic reading changed | Reading: 595 No. of readings: 601
| 2025-07-03T14:31:13-04:00 | Kinetic reading changed | Reading: 596 No. of readings: 601
| 2025-07-03T14:31:15-04:00 | Kinetic reading changed | Reading: 597 No. of readings: 601
| 2025-07-03T14:31:17-04:00 | Kinetic reading changed | Reading: 598 No. of readings: 601
| 2025-07-03T14:31:19-04:00 | Kinetic reading changed | Reading: 599 No. of readings: 601
| 2025-07-03T14:31:21-04:00 | Temperature | 24.4°C
| 2025-07-03T14:31:22-04:00 | Kinetic reading changed | Reading: 600 No. of readings: 601
| 2025-07-03T14:31:24-04:00 | Kinetic reading changed | Reading: 601 No. of readings: 601
| 2025-07-03T14:31:26-04:00 | Step Fluorescence 1 ended
| 2025-07-03T14:31:26-04:00 | Instrument Warning | Varioskan LUX 3020-83993: Warning 107: System could not perform run-time autocalibration because of the time settings of the protocol or because it was blocked from the instrument settings.
| 2025-07-03T14:31:26-04:00 | Step Copy of Kinetic Loop 1 ended
| 2025-07-03T14:31:26-04:00 | Temperature | 24.4°C
| 2025-07-03T14:31:37-04:00 | Session 20250703_Decanoic.skax ended

## Layout definitions
Name | Plate 1
Plate template | ANSI/SBS Standard, 96-well
| 1 | 2 | 3 | 4 | 5 | 6 | 7 | 8 | 9 | 10 | 11 | 12
A | HEPES Blank | 30 mm Decanoic in HEPES | 30 mm Decanoic in HEPES | 30 mm Decanoic in HEPES | HEPES + Triton Blank | 30 mm Decanoic in HEPES + Triton | 30 mm Decanoic in HEPES + Triton | 30 mm Decanoic in HEPES + Triton
| Group 1 | Group 1 | Group 1 | Group 1 | Group 2 | Group 2 | Group 2 | Group 2
|  | 1:1 | 1:1 | 1:1 |  | 1:1 | 1:1 | 1:1
B
C
D
E
F
G
H