## Fluorescence 1_01
Measurement results
20250711_Decanoic.skax
2025-07-11T15:27:49-04:00
Fluorescence 1
Ex 467 nm, Em 538 nm
Plate 1
Reading | avg. time [s] | HEPES Blank (A01) | 35 mm Decanoic in HEPES (A02) | 35 mm Decanoic in HEPES (A03) | 35 mm Decanoic in HEPES (A04) | HEPES + Triton Blank (A05) | 35 mm Decanoic in HEPES + Triton (A06) | 35 mm Decanoic in HEPES + Triton (A07) | 35 mm Decanoic in HEPES + Triton (A08)
1 | 0 | 3.059 | 30.5376 | 37.125 | 24.9308 | 4.2242 | 32.2381 | 109.873 | 101.982
2 | 2.64 | 3.2407 | 30.5296 | 37.1959 | 24.6579 | 4.2772 | 32.4204 | 110.5 | 102.259
3 | 5.29 | 3.8976 | 30.5568 | 37.3353 | 24.9632 | 4.8457 | 32.6845 | 110.652 | 102.42
4 | 7.94 | 3.9049 | 30.9491 | 37.301 | 25.1009 | 4.6791 | 32.7283 | 110.518 | 102.071
5 | 10.59 | 3.8799 | 30.9413 | 37.5751 | 25.1594 | 4.3817 | 32.474 | 110.367 | 101.841
6 | 13.24 | 4.2808 | 30.7979 | 37.5728 | 24.9648 | 4.2784 | 32.5288 | 110.228 | 101.596
7 | 15.89 | 4.1289 | 30.7887 | 37.6585 | 25.0635 | 4.156 | 32.5365 | 110.028 | 101.914
8 | 18.54 | 4.0241 | 31.0637 | 37.6391 | 25.0256 | 4.2217 | 32.4305 | 109.94 | 101.872
9 | 21.19 | 4.1082 | 30.7762 | 37.5061 | 25.0566 | 4.2802 | 32.2924 | 110.133 | 101.823
10 | 23.84 | 4.1905 | 30.7995 | 37.2604 | 24.9337 | 4.2349 | 32.5042 | 109.908 | 101.526
11 | 26.49 | 3.8088 | 30.807 | 37.3747 | 25.0845 | 4.1572 | 32.2686 | 110.209 | 102.032
12 | 29.14 | 4.1212 | 30.7516 | 37.3291 | 24.8335 | 4.1773 | 32.2461 | 109.754 | 101.627
13 | 31.79 | 3.9965 | 30.6465 | 37.3078 | 25.0436 | 4.1596 | 32.4689 | 109.827 | 101.973
14 | 34.45 | 4.1529 | 30.7023 | 37.2597 | 24.9041 | 4.1484 | 32.2473 | 110.192 | 101.563
15 | 37.1 | 3.8393 | 30.6534 | 37.5898 | 24.9289 | 4.1204 | 32.3689 | 110.255 | 102.087
16 | 39.75 | 3.7574 | 30.7514 | 37.5546 | 24.9016 | 4.1159 | 32.3963 | 110.077 | 101.621
17 | 42.4 | 3.7852 | 30.72 | 37.5659 | 24.9935 | 4.1112 | 32.1458 | 110.201 | 101.772
18 | 45.05 | 3.8492 | 30.7019 | 37.4234 | 24.882 | 4.1463 | 32.3582 | 110.107 | 101.704
19 | 47.7 | 3.7626 | 30.6836 | 37.5299 | 24.6156 | 4.1107 | 32.61 | 109.767 | 101.803
20 | 50.35 | 3.6949 | 30.6921 | 37.4894 | 24.8165 | 4.1565 | 32.2762 | 110.001 | 101.944
21 | 53 | 3.8042 | 30.473 | 37.4697 | 24.8146 | 4.1871 | 32.2568 | 110.138 | 102.062
22 | 55.65 | 3.8331 | 30.6379 | 37.3081 | 24.7179 | 4.1831 | 32.313 | 109.751 | 101.462
23 | 58.3 | 3.7095 | 30.7628 | 37.56 | 24.5495 | 4.2046 | 32.3766 | 109.85 | 102.011
24 | 60.95 | 3.6974 | 30.7091 | 37.6001 | 24.7568 | 4.3507 | 32.4149 | 110.389 | 102.053
25 | 63.6 | 3.6764 | 30.5466 | 37.4629 | 24.7662 | 4.2255 | 32.3432 | 110.052 | 101.822
26 | 66.26 | 3.7544 | 30.6198 | 37.3733 | 24.6 | 4.2287 | 32.2593 | 110.217 | 101.824
27 | 68.91 | 3.6263 | 30.6081 | 37.4419 | 24.7429 | 4.2936 | 32.4772 | 110.331 | 101.911
28 | 71.56 | 3.6872 | 30.4515 | 37.5524 | 24.6941 | 4.2999 | 32.4137 | 110.04 | 102.122
29 | 74.21 | 3.6545 | 30.5271 | 37.4376 | 24.8073 | 4.3435 | 32.3941 | 110.038 | 101.979
30 | 76.86 | 4.0433 | 30.5888 | 37.3937 | 24.7913 | 4.3266 | 32.508 | 110.298 | 101.766
31 | 79.51 | 4.6193 | 30.7467 | 37.2568 | 24.7403 | 4.3425 | 32.4286 | 110.103 | 101.599
32 | 82.16 | 5.2887 | 30.62 | 37.4909 | 24.7879 | 4.3453 | 32.2903 | 110.354 | 101.996
33 | 84.81 | 5.5929 | 30.7415 | 37.4766 | 24.6919 | 4.2995 | 32.4331 | 110.261 | 101.658
34 | 87.46 | 6.0766 | 30.7204 | 37.4196 | 24.7127 | 4.2956 | 32.4557 | 110.399 | 102.022
35 | 90.11 | 3.7715 | 30.5824 | 37.4859 | 24.7288 | 4.3317 | 32.2113 | 110.267 | 101.749
36 | 92.76 | 3.8209 | 30.7163 | 37.576 | 24.731 | 4.2933 | 32.3529 | 110.346 | 101.814
37 | 95.41 | 3.9463 | 30.5048 | 37.513 | 24.745 | 4.2741 | 32.4078 | 110.223 | 101.877
38 | 98.07 | 3.9105 | 30.5882 | 37.548 | 24.7001 | 4.2538 | 32.5549 | 110.091 | 102.349
39 | 100.71 | 3.8944 | 30.4559 | 37.4868 | 24.707 | 4.3112 | 32.5424 | 110.147 | 101.961
40 | 103.37 | 3.8824 | 30.6829 | 37.4604 | 24.6357 | 4.3342 | 32.512 | 109.838 | 102.022
41 | 106.02 | 3.9369 | 30.666 | 37.4916 | 24.7122 | 4.2968 | 32.6496 | 110.153 | 101.694
42 | 108.67 | 3.9712 | 30.662 | 37.4989 | 24.7785 | 4.3751 | 32.4869 | 110.134 | 102.346
43 | 111.32 | 4.0256 | 30.7723 | 37.6017 | 24.8163 | 4.3204 | 32.3771 | 110.441 | 102.114
44 | 113.97 | 4.0231 | 30.782 | 37.559 | 24.7673 | 4.3769 | 32.3031 | 110.291 | 102.084
45 | 116.62 | 4.0472 | 30.713 | 37.5592 | 24.5894 | 4.3585 | 32.5639 | 110.047 | 101.767
46 | 119.27 | 4.1352 | 30.6507 | 37.5157 | 24.697 | 4.2996 | 32.4244 | 110.21 | 102.055
47 | 121.92 | 4.1853 | 30.5795 | 37.6017 | 24.6037 | 4.3758 | 32.4332 | 110.34 | 102.081
48 | 124.57 | 4.2534 | 30.5922 | 37.4443 | 24.6617 | 4.3749 | 32.4365 | 110.035 | 101.798
49 | 127.22 | 4.2906 | 30.6629 | 37.6673 | 24.7678 | 4.3981 | 32.5315 | 110.598 | 101.696
50 | 129.87 | 4.2925 | 30.7166 | 37.6574 | 24.6381 | 4.3993 | 32.3416 | 110.423 | 101.925
51 | 132.52 | 4.2716 | 30.8478 | 37.652 | 24.6531 | 4.426 | 32.424 | 110.518 | 102.253
52 | 135.18 | 4.432 | 30.6115 | 37.617 | 24.6638 | 4.4592 | 32.4143 | 110.286 | 101.728
53 | 137.83 | 4.3258 | 30.7157 | 37.4047 | 24.7324 | 4.4361 | 32.7211 | 109.998 | 102.202
54 | 140.48 | 4.4299 | 30.6102 | 37.5371 | 24.5217 | 4.457 | 32.4387 | 110.47 | 102.127
55 | 143.13 | 4.7234 | 30.8124 | 37.7156 | 24.6029 | 4.4721 | 32.6205 | 110.067 | 102.146
56 | 145.78 | 4.2776 | 30.62 | 37.9394 | 24.6486 | 4.4987 | 32.3762 | 110.357 | 101.981
57 | 148.43 | 4.416 | 30.6538 | 37.5009 | 24.7158 | 4.4435 | 32.4302 | 109.86 | 102.036
58 | 151.08 | 4.5179 | 30.7236 | 37.7078 | 24.7428 | 4.5155 | 32.402 | 109.874 | 101.659
59 | 153.73 | 4.749 | 30.5622 | 37.3607 | 24.5611 | 4.5124 | 32.3396 | 110.34 | 101.864
60 | 156.38 | 4.6235 | 30.6262 | 37.3517 | 24.5978 | 4.5286 | 32.3491 | 110.169 | 102.183
61 | 159.03 | 4.5757 | 30.6893 | 37.6861 | 24.5925 | 4.6117 | 32.4867 | 110.022 | 101.856
Autoloading range A1 - K73

## Dispense 1_02
Measurement results
20250711_Decanoic.skax
2025-07-11T15:27:49-04:00
Dispense 1
Plate 1
Well | Group | Type | Sample | Time [s]
A01 | Group 1 | Blank | HEPES Blank | 166.14
A02 | Group 1 | Unknown | 35 mm Decanoic in HEPES | 166.52
A03 | Group 1 | Unknown | 35 mm Decanoic in HEPES | 166.9
A04 | Group 1 | Unknown | 35 mm Decanoic in HEPES | 167.28
A05 | Group 2 | Blank | HEPES + Triton Blank | 167.67
A06 | Group 2 | Unknown | 35 mm Decanoic in HEPES + Triton | 168.05
A07 | Group 2 | Unknown | 35 mm Decanoic in HEPES + Triton | 168.43
A08 | Group 2 | Unknown | 35 mm Decanoic in HEPES + Triton | 168.81
Autoloading range A1 - E19

## Fluorescence 1_03
Measurement results
20250711_Decanoic.skax
2025-07-11T15:27:49-04:00
Fluorescence 1
Ex 467 nm, Em 538 nm
Plate 1
Reading | avg. time [s] | HEPES Blank (A01) | 35 mm Decanoic in HEPES (A02) | 35 mm Decanoic in HEPES (A03) | 35 mm Decanoic in HEPES (A04) | HEPES + Triton Blank (A05) | 35 mm Decanoic in HEPES + Triton (A06) | 35 mm Decanoic in HEPES + Triton (A07) | 35 mm Decanoic in HEPES + Triton (A08)
1 | 0 | 3.5964 | 25.1333 | 26.7786 | 23.7812 | 1.9957 | 15.3013 | 35.988 | 31.3576
2 | 2.69 | 3.0317 | 21.54 | 23.6754 | 21.5028 | 1.5296 | 13.2233 | 26.936 | 22.2399
3 | 5.87 | 2.6016 | 18.8619 | 20.4789 | 20.3456 | 1.2235 | 10.5553 | 19.2038 | 15.2154
4 | 9.07 | 2.2491 | 17.0147 | 17.5562 | 18.5362 | 0.95367 | 10.2621 | 14.0811 | 10.751
5 | 12.27 | 1.9409 | 15.3153 | 15.892 | 17.2601 | 0.7344 | 9.1419 | 10.7015 | 7.561
6 | 15.47 | 1.8008 | 13.8684 | 14.5205 | 16.409 | 0.66196 | 8.5281 | 8.0839 | 5.5315
7 | 18.67 | 1.5324 | 12.7926 | 13.5449 | 16.4121 | 0.54235 | 8.0942 | 6.4149 | 4.1413
8 | 21.89 | 1.4312 | 12.1847 | 12.2032 | 15.4011 | 0.49969 | 7.5895 | 4.9915 | 3.2061
9 | 25.17 | 1.3183 | 11.7099 | 11.6656 | 14.6826 | 0.46006 | 7.3552 | 4.0653 | 2.5409
10 | 28.42 | 1.1966 | 11.0815 | 10.6804 | 14.3117 | 0.44945 | 7.1832 | 3.2802 | 2.1281
11 | 31.67 | 1.2525 | 10.5627 | 10.1668 | 13.8446 | 0.434 | 7.1901 | 2.6381 | 1.8616
12 | 34.96 | 1.1073 | 10.3918 | 9.5534 | 13.5503 | 0.43792 | 6.9943 | 2.2456 | 1.5424
13 | 38.23 | 1.0859 | 9.9951 | 8.7518 | 13.2182 | 0.4255 | 6.9207 | 1.9481 | 1.3984
14 | 41.43 | 0.97551 | 9.6631 | 8.4305 | 12.7356 | 0.41117 | 6.6911 | 1.6712 | 1.2839
15 | 44.63 | 0.91613 | 9.6821 | 8.3397 | 12.8355 | 0.41846 | 6.4938 | 1.4728 | 1.19
16 | 47.83 | 0.79396 | 9.4198 | 7.9903 | 12.4473 | 0.4286 | 6.4992 | 1.2984 | 1.1107
17 | 51.03 | 0.84036 | 9.2159 | 7.5381 | 12.1195 | 0.39268 | 6.6005 | 1.2058 | 1.0224
18 | 54.26 | 0.77641 | 9.1219 | 7.3858 | 11.7526 | 0.40524 | 6.4741 | 1.0784 | 1.0042
19 | 57.56 | 0.70278 | 9.0205 | 7.2646 | 11.5603 | 0.4035 | 6.2592 | 1.0265 | 0.94049
20 | 60.86 | 0.72516 | 8.3996 | 6.9246 | 11.571 | 0.41151 | 6.2069 | 0.98347 | 0.91444
21 | 64.16 | 0.62991 | 8.0614 | 6.8834 | 11.4609 | 0.38708 | 6.1204 | 0.90928 | 0.89683
22 | 67.46 | 0.71127 | 8.1194 | 6.756 | 11.2254 | 0.40004 | 5.9532 | 0.91348 | 0.8467
23 | 70.74 | 0.6789 | 8.0775 | 6.8051 | 11.1207 | 0.39838 | 5.7385 | 0.85534 | 0.84399
24 | 73.94 | 0.59031 | 8.0201 | 6.6137 | 10.9912 | 0.40182 | 5.7057 | 0.80279 | 0.81361
25 | 77.14 | 0.63409 | 7.6282 | 6.3005 | 10.8758 | 0.40817 | 5.556 | 0.77841 | 0.79081
26 | 80.34 | 0.58953 | 7.9032 | 6.2636 | 10.835 | 0.42617 | 5.5012 | 0.75618 | 0.79624
27 | 83.54 | 0.54917 | 7.7049 | 6.3442 | 10.5151 | 0.41417 | 5.3897 | 0.73735 | 0.77519
28 | 86.76 | 0.58731 | 7.6307 | 6.2364 | 10.5061 | 0.39099 | 5.3229 | 0.7524 | 0.74341
29 | 90.01 | 0.53747 | 7.6429 | 6.1965 | 10.4812 | 0.40094 | 5.3487 | 0.72422 | 0.72604
30 | 93.26 | 0.52862 | 7.6232 | 6.131 | 10.2483 | 0.39799 | 5.3285 | 0.72689 | 0.74298
31 | 96.51 | 0.51452 | 7.5953 | 6.105 | 10.1313 | 0.38872 | 5.3442 | 0.71388 | 0.719
32 | 99.76 | 0.50218 | 7.5995 | 6.189 | 10.0878 | 0.40658 | 5.2621 | 0.71184 | 0.70994
33 | 103 | 0.49069 | 7.1202 | 5.964 | 10.0824 | 0.40725 | 5.3123 | 0.71531 | 0.70509
34 | 106.2 | 0.58961 | 7.1154 | 5.9134 | 9.857 | 0.39824 | 5.2884 | 0.66245 | 0.66566
35 | 109.4 | 0.54865 | 7.5436 | 5.9269 | 9.9828 | 0.40731 | 5.2125 | 0.64142 | 0.68394
36 | 112.6 | 0.45054 | 7.2517 | 5.9228 | 9.8744 | 0.39126 | 5.1917 | 0.69539 | 0.68902
37 | 115.8 | 0.48235 | 7.0303 | 5.869 | 9.6986 | 0.38891 | 5.207 | 0.68623 | 0.66503
38 | 119.02 | 0.51985 | 7.012 | 5.7373 | 9.8092 | 0.39145 | 5.1674 | 0.64841 | 0.64437
39 | 122.27 | 0.58371 | 6.9526 | 5.5084 | 9.6804 | 0.39657 | 5.1078 | 0.64454 | 0.66046
40 | 125.52 | 0.51524 | 6.9007 | 5.3167 | 9.712 | 0.38002 | 5.1662 | 0.63443 | 0.65073
41 | 128.77 | 0.49561 | 6.6546 | 5.3604 | 9.5644 | 0.40294 | 5.1519 | 0.61203 | 0.64756
42 | 132.02 | 0.46596 | 6.9082 | 5.5373 | 9.7787 | 0.39654 | 5.1081 | 0.58914 | 0.63791
43 | 135.26 | 0.5268 | 6.8144 | 5.4817 | 9.4483 | 0.38634 | 5.0686 | 0.60692 | 0.62409
44 | 138.46 | 0.47648 | 6.3501 | 5.4511 | 9.3886 | 0.40623 | 5.0498 | 0.60707 | 0.64097
45 | 141.66 | 0.43096 | 6.2364 | 5.4991 | 9.4726 | 0.39826 | 4.985 | 0.61909 | 0.62361
46 | 144.86 | 0.44408 | 5.6464 | 5.2701 | 9.571 | 0.36557 | 5.0152 | 0.61568 | 0.61045
47 | 148.06 | 0.48434 | 5.5886 | 5.3682 | 9.3303 | 0.39962 | 4.8874 | 0.60231 | 0.58868
48 | 151.26 | 0.47551 | 5.5954 | 5.1158 | 9.289 | 0.37019 | 4.9666 | 0.58629 | 0.65011
49 | 154.48 | 0.48784 | 5.4709 | 5.2472 | 9.3715 | 0.39287 | 4.9844 | 0.59266 | 0.62316
50 | 157.73 | 0.44576 | 5.5002 | 5.2423 | 9.2719 | 0.39264 | 4.8976 | 0.57503 | 0.64476
51 | 160.98 | 0.4381 | 5.4163 | 5.224 | 9.3294 | 0.40216 | 4.8793 | 0.57979 | 0.59527
52 | 164.23 | 0.44153 | 5.3923 | 5.3129 | 9.3636 | 0.38315 | 4.7858 | 0.58428 | 0.58595
53 | 167.47 | 0.46446 | 5.4966 | 5.2564 | 9.1228 | 0.38627 | 4.7723 | 0.59977 | 0.63704
54 | 170.67 | 0.46875 | 5.3477 | 5.2247 | 9.0396 | 0.39544 | 4.7036 | 0.56514 | 0.60973
55 | 173.87 | 0.42884 | 5.4085 | 5.1863 | 9.0433 | 0.39647 | 4.6297 | 0.60614 | 0.58149
56 | 177.07 | 0.47306 | 5.3134 | 5.1851 | 9.055 | 0.39362 | 4.6223 | 0.5831 | 0.5985
57 | 180.27 | 0.46198 | 5.402 | 5.2742 | 8.9663 | 0.40136 | 4.4782 | 0.58524 | 0.60187
58 | 183.47 | 0.4476 | 5.1955 | 5.1733 | 8.9616 | 0.38669 | 4.5003 | 0.55198 | 0.60702
59 | 186.69 | 0.44204 | 5.122 | 5.118 | 9.0684 | 0.3947 | 4.3206 | 0.58567 | 0.61974
60 | 189.94 | 0.45544 | 5.0699 | 5.1097 | 9.1318 | 0.39942 | 4.462 | 0.56535 | 0.59071
61 | 193.19 | 0.47049 | 5.0746 | 5.0103 | 9.1385 | 0.38056 | 4.3686 | 0.56698 | 0.60839
62 | 196.44 | 0.49994 | 4.9887 | 4.9645 | 8.9808 | 0.38406 | 4.2763 | 0.54382 | 0.57156
63 | 199.68 | 0.47589 | 5.0104 | 5.0616 | 8.8963 | 0.39055 | 4.2173 | 0.56611 | 0.54918
64 | 202.88 | 0.43105 | 4.8112 | 4.9771 | 8.9339 | 0.39032 | 4.1001 | 0.54728 | 0.56488
65 | 205.91 | 0.46193 | 4.7042 | 5.0049 | 9.0042 | 0.37866 | 3.951 | 0.52557 | 0.58045
66 | 208.78 | 0.41898 | 4.6301 | 4.9114 | 8.9224 | 0.37878 | 3.9771 | 0.52876 | 0.57106
67 | 211.81 | 0.46288 | 4.5808 | 4.9204 | 8.8004 | 0.39421 | 3.9357 | 0.53745 | 0.56803
68 | 214.51 | 0.43879 | 4.5195 | 4.8586 | 8.8281 | 0.41278 | 3.9069 | 0.50932 | 0.55252
69 | 217.21 | 0.47199 | 4.5071 | 4.9785 | 8.8822 | 0.3999 | 3.7836 | 0.49711 | 0.55606
70 | 219.91 | 0.49654 | 4.4109 | 4.8831 | 8.8817 | 0.39528 | 3.8037 | 0.51636 | 0.57347
71 | 222.61 | 0.44351 | 4.5249 | 4.7564 | 8.7062 | 0.39644 | 3.686 | 0.5217 | 0.53601
72 | 225.32 | 0.44516 | 4.5767 | 4.6218 | 8.8182 | 0.3791 | 3.6007 | 0.52927 | 0.56443
73 | 228.02 | 0.40974 | 4.598 | 4.7289 | 8.843 | 0.38409 | 3.5627 | 0.53231 | 0.59114
74 | 230.72 | 0.46953 | 4.408 | 4.7533 | 8.6763 | 0.38702 | 3.5385 | 0.5067 | 0.59579
75 | 233.42 | 0.44524 | 4.23 | 4.7099 | 8.6208 | 0.38684 | 3.501 | 0.49604 | 0.57695
76 | 236.12 | 0.41865 | 4.2005 | 4.7703 | 8.7103 | 0.41161 | 3.4436 | 0.50645 | 0.55279
77 | 238.82 | 0.46347 | 4.2341 | 4.8118 | 8.7369 | 0.38105 | 3.539 | 0.51824 | 0.55061
78 | 241.52 | 0.49821 | 4.1824 | 4.9406 | 8.649 | 0.39005 | 3.3228 | 0.50479 | 0.56056
79 | 244.22 | 0.40851 | 4.2702 | 4.704 | 8.6074 | 0.40716 | 3.1946 | 0.49881 | 0.54919
80 | 246.92 | 0.45466 | 4.1803 | 4.6767 | 8.5646 | 0.38396 | 3.1483 | 0.52146 | 0.55913
81 | 249.58 | 0.42451 | 4.0591 | 4.6508 | 8.566 | 0.3912 | 3.0272 | 0.4798 | 0.54487
82 | 252.32 | 0.41917 | 4.1204 | 4.6615 | 8.6349 | 0.39751 | 2.9043 | 0.49155 | 0.54155
83 | 255.02 | 0.42436 | 4.0799 | 4.7576 | 8.6452 | 0.39091 | 2.9253 | 0.51102 | 0.54453
84 | 257.73 | 0.4197 | 4.1109 | 4.7338 | 8.6122 | 0.39402 | 2.8527 | 0.494 | 0.53221
85 | 260.43 | 0.42566 | 4.2838 | 4.7451 | 8.6805 | 0.39213 | 2.8325 | 0.48806 | 0.54501
86 | 263.09 | 0.44421 | 4.0582 | 4.9338 | 8.659 | 0.39666 | 2.6647 | 0.47602 | 0.52084
87 | 265.83 | 0.39552 | 4.0144 | 4.8377 | 8.5977 | 0.39046 | 2.5788 | 0.48452 | 0.53563
88 | 268.49 | 0.41263 | 3.9395 | 4.7313 | 8.6225 | 0.39272 | 2.4837 | 0.48256 | 0.54569
89 | 271.23 | 0.40612 | 3.9304 | 4.6169 | 8.6452 | 0.3988 | 2.439 | 0.48223 | 0.53009
90 | 273.89 | 0.42935 | 3.9851 | 4.6534 | 8.5418 | 0.40535 | 2.3609 | 0.47453 | 0.51662
91 | 276.59 | 0.42954 | 3.9371 | 4.5342 | 8.435 | 0.38958 | 2.2411 | 0.45329 | 0.56026
92 | 279.29 | 0.46641 | 3.8596 | 4.546 | 8.5082 | 0.38901 | 2.2858 | 0.48593 | 0.52777
93 | 281.99 | 0.38079 | 3.842 | 4.5588 | 8.4575 | 0.38141 | 2.1517 | 0.4639 | 0.52779
94 | 284.69 | 0.402 | 3.9014 | 4.7292 | 8.4879 | 0.38 | 2.0758 | 0.45693 | 0.53528
95 | 287.43 | 0.39889 | 3.89 | 4.6042 | 8.4781 | 0.36998 | 1.9732 | 0.46306 | 0.50384
96 | 290.1 | 0.40728 | 3.8416 | 4.6334 | 8.508 | 0.39315 | 1.9273 | 0.46786 | 0.5317
97 | 292.8 | 0.40609 | 3.9122 | 4.6587 | 8.4894 | 0.38193 | 1.9045 | 0.48554 | 0.52204
98 | 295.5 | 0.41855 | 3.7474 | 4.6443 | 8.5009 | 0.37729 | 1.8826 | 0.46791 | 0.52962
99 | 298.2 | 0.43142 | 3.7752 | 4.6146 | 8.4564 | 0.39422 | 1.7953 | 0.46217 | 0.54553
100 | 300.9 | 0.36771 | 3.7734 | 4.5035 | 8.53 | 0.37801 | 1.8095 | 0.45521 | 0.51841
101 | 303.6 | 0.41192 | 3.7284 | 4.4127 | 8.4659 | 0.39786 | 1.7803 | 0.4731 | 0.53153
102 | 306.3 | 0.42769 | 3.7057 | 4.3592 | 8.361 | 0.38317 | 1.7541 | 0.46486 | 0.5482
103 | 309 | 0.40704 | 3.6323 | 4.365 | 8.342 | 0.38511 | 1.6993 | 0.4996 | 0.55424
104 | 311.7 | 0.4136 | 3.5813 | 4.4381 | 8.3689 | 0.37331 | 1.6384 | 0.45939 | 0.54691
105 | 314.4 | 0.44064 | 3.6588 | 4.4702 | 8.3512 | 0.39795 | 1.6391 | 0.48215 | 0.5337
106 | 317.1 | 0.40083 | 3.624 | 4.4089 | 8.349 | 0.40435 | 1.6026 | 0.48112 | 0.51917
107 | 319.8 | 0.44164 | 3.5256 | 4.381 | 8.3378 | 0.38646 | 1.5357 | 0.47446 | 0.46862
108 | 322.51 | 0.41093 | 3.5459 | 4.4607 | 8.2345 | 0.40099 | 1.4908 | 0.48352 | 0.50621
109 | 325.21 | 0.41484 | 3.4763 | 4.4847 | 8.257 | 0.3937 | 1.4191 | 0.49169 | 0.50936
110 | 327.91 | 0.45578 | 3.424 | 4.4161 | 8.3221 | 0.37654 | 1.3901 | 0.47787 | 0.51927
111 | 330.61 | 0.42189 | 3.4554 | 4.4363 | 8.2543 | 0.37786 | 1.3562 | 0.47706 | 0.4965
112 | 333.31 | 0.40467 | 3.4364 | 4.5133 | 8.2826 | 0.40066 | 1.3072 | 0.47221 | 0.50475
113 | 336.01 | 0.42231 | 3.5259 | 4.4129 | 8.1831 | 0.38559 | 1.2436 | 0.4889 | 0.47998
114 | 338.71 | 0.4509 | 3.5347 | 4.5132 | 8.1879 | 0.39045 | 1.1938 | 0.4512 | 0.49229
115 | 341.41 | 0.40412 | 3.4729 | 4.4132 | 8.2365 | 0.37683 | 1.1676 | 0.46821 | 0.5175
116 | 344.11 | 0.48206 | 3.3869 | 4.5027 | 8.2451 | 0.38743 | 1.1421 | 0.47871 | 0.49118
117 | 346.81 | 0.41841 | 3.4754 | 4.3026 | 8.1732 | 0.39631 | 1.1176 | 0.45423 | 0.4854
118 | 349.51 | 0.41117 | 3.4472 | 4.3596 | 8.1619 | 0.38487 | 1.029 | 0.47599 | 0.47008
119 | 352.21 | 0.39732 | 3.374 | 4.3111 | 8.236 | 0.38954 | 1.0194 | 0.46179 | 0.47623
120 | 354.92 | 0.43228 | 3.4168 | 4.3062 | 8.1339 | 0.38987 | 1.0038 | 0.4489 | 0.50123
121 | 357.62 | 0.38577 | 3.3681 | 4.3175 | 8.1374 | 0.38728 | 0.97571 | 0.44528 | 0.47308
122 | 360.32 | 0.38328 | 3.3354 | 4.3014 | 8.1776 | 0.36918 | 0.91472 | 0.44863 | 0.46641
123 | 363.02 | 0.42258 | 3.396 | 4.4192 | 8.1651 | 0.39149 | 0.89 | 0.47399 | 0.45857
124 | 365.72 | 0.41285 | 3.3662 | 4.3042 | 8.1106 | 0.38607 | 0.85276 | 0.46985 | 0.45021
125 | 368.42 | 0.42778 | 3.3337 | 4.2156 | 8.1604 | 0.39097 | 0.85519 | 0.47298 | 0.46046
126 | 371.12 | 0.39951 | 3.2711 | 4.2539 | 8.1409 | 0.38925 | 0.82257 | 0.44548 | 0.46277
127 | 373.82 | 0.41829 | 3.228 | 4.1956 | 8.0586 | 0.37066 | 0.80193 | 0.42815 | 0.44565
128 | 376.52 | 0.39505 | 3.247 | 4.1558 | 8.0479 | 0.39425 | 0.79881 | 0.43977 | 0.45061
129 | 379.22 | 0.45566 | 3.2561 | 4.1636 | 8.0295 | 0.3796 | 0.75874 | 0.46572 | 0.4435
130 | 381.92 | 0.41123 | 3.2088 | 4.325 | 7.9467 | 0.39627 | 0.75305 | 0.46439 | 0.45688
131 | 384.62 | 0.43408 | 3.1492 | 4.1254 | 7.9528 | 0.38425 | 0.714 | 0.44782 | 0.44434
132 | 387.33 | 0.44339 | 3.1548 | 4.0024 | 8.0944 | 0.37504 | 0.67295 | 0.44367 | 0.43917
133 | 390.03 | 0.40424 | 3.1337 | 4.1905 | 8.0487 | 0.40146 | 0.69045 | 0.45018 | 0.44054
134 | 392.73 | 0.44426 | 3.1894 | 4.1513 | 8.0192 | 0.39623 | 0.65414 | 0.45662 | 0.44653
135 | 395.43 | 0.39015 | 3.1392 | 4.1428 | 8.0257 | 0.38535 | 0.64507 | 0.45269 | 0.44066
136 | 398.13 | 0.43744 | 3.1033 | 4.052 | 8.047 | 0.37249 | 0.65355 | 0.45033 | 0.42453
137 | 400.83 | 0.43205 | 3.0798 | 4.2402 | 7.962 | 0.38139 | 0.63536 | 0.46029 | 0.41794
138 | 403.53 | 0.41165 | 3.1164 | 4.1645 | 7.912 | 0.39957 | 0.60008 | 0.43987 | 0.45234
139 | 406.23 | 0.44567 | 3.0764 | 4.199 | 7.9411 | 0.38564 | 0.57049 | 0.43767 | 0.45192
140 | 408.93 | 0.42555 | 3.1131 | 4.1745 | 7.8841 | 0.39664 | 0.56634 | 0.43017 | 0.43395
141 | 411.63 | 0.41602 | 3.0556 | 4.1688 | 7.844 | 0.3981 | 0.56876 | 0.47502 | 0.44615
142 | 414.33 | 0.46356 | 3.0475 | 4.106 | 7.8635 | 0.40149 | 0.54829 | 0.4656 | 0.40979
143 | 417.03 | 0.42596 | 3.0015 | 4.1965 | 8.0845 | 0.38747 | 0.52726 | 0.42654 | 0.42189
144 | 419.74 | 0.4287 | 2.937 | 4.1486 | 8.1558 | 0.36907 | 0.51463 | 0.43791 | 0.4213
145 | 422.44 | 0.40921 | 3.0589 | 4.0755 | 8.0008 | 0.393 | 0.50598 | 0.45229 | 0.41976
146 | 425.14 | 0.40059 | 3.0454 | 4.1679 | 8.0286 | 0.40315 | 0.5057 | 0.45138 | 0.41378
147 | 427.84 | 0.41176 | 2.9909 | 4.0728 | 8.0372 | 0.39459 | 0.51067 | 0.44708 | 0.40146
148 | 430.54 | 0.40508 | 3.0958 | 4.0735 | 8.0991 | 0.39807 | 0.46763 | 0.46744 | 0.42015
149 | 433.24 | 0.39887 | 2.9216 | 4.0731 | 7.8252 | 0.37594 | 0.45581 | 0.46112 | 0.40905
150 | 435.94 | 0.41102 | 2.9547 | 3.9069 | 7.8334 | 0.38312 | 0.47854 | 0.4539 | 0.39111
151 | 438.6 | 0.39598 | 2.8472 | 4.0072 | 7.8709 | 0.38933 | 0.44291 | 0.42435 | 0.39784
152 | 441.34 | 0.40478 | 2.8289 | 4.1352 | 7.9088 | 0.39153 | 0.42101 | 0.4275 | 0.41841
153 | 444.04 | 0.38344 | 2.9025 | 4.1171 | 7.8598 | 0.39772 | 0.41079 | 0.44613 | 0.40299
154 | 446.74 | 0.40424 | 3.3237 | 4.1108 | 7.8945 | 0.38745 | 0.43684 | 0.45037 | 0.39606
155 | 449.43 | 0.4101 | 3.6036 | 3.9379 | 7.8913 | 0.3782 | 0.40283 | 0.4506 | 0.39712
156 | 452.19 | 0.4563 | 3.3464 | 3.9192 | 7.8665 | 0.38296 | 0.40238 | 0.45728 | 0.39479
157 | 454.9 | 0.44951 | 3.0744 | 3.9659 | 7.7347 | 0.37274 | 0.38418 | 0.4429 | 0.39956
158 | 457.6 | 0.46253 | 2.6618 | 4.0506 | 7.8964 | 0.37806 | 0.36609 | 0.41004 | 0.40801
159 | 460.3 | 0.41485 | 2.5849 | 3.9828 | 7.8357 | 0.38213 | 0.35416 | 0.40978 | 0.38584
160 | 462.98 | 0.44872 | 2.5866 | 3.8668 | 7.8083 | 0.40124 | 0.38205 | 0.41455 | 0.39926
161 | 465.75 | 0.42001 | 2.5679 | 4.0459 | 7.8234 | 0.36997 | 0.36236 | 0.42949 | 0.38453
162 | 468.45 | 0.39947 | 2.4883 | 4.0451 | 7.7801 | 0.38722 | 0.36955 | 0.40904 | 0.40144
163 | 471.15 | 0.41963 | 2.4468 | 4.1334 | 7.8624 | 0.38669 | 0.35028 | 0.42902 | 0.39865
164 | 473.85 | 0.42921 | 2.4713 | 4.0441 | 7.7738 | 0.39073 | 0.34308 | 0.39204 | 0.36106
165 | 476.55 | 0.45607 | 2.4334 | 3.9586 | 7.8055 | 0.39398 | 0.35933 | 0.39579 | 0.3834
166 | 479.21 | 0.39346 | 2.4177 | 3.9645 | 7.7215 | 0.38268 | 0.33089 | 0.39635 | 0.38484
167 | 481.94 | 0.44854 | 2.3544 | 3.8258 | 8.0582 | 0.37373 | 0.34303 | 0.38832 | 0.3992
168 | 484.69 | 0.42222 | 2.3017 | 3.8191 | 7.7496 | 0.38132 | 0.34593 | 0.38828 | 0.35685
169 | 487.44 | 0.45398 | 2.2471 | 3.8607 | 7.8439 | 0.39132 | 0.33147 | 0.42438 | 0.3723
170 | 490.19 | 0.39722 | 2.298 | 3.8552 | 7.7982 | 0.38088 | 0.3226 | 0.40844 | 0.34793
171 | 492.96 | 0.41071 | 2.2118 | 3.8576 | 7.9297 | 0.40147 | 0.32989 | 0.39755 | 0.36288
172 | 495.64 | 0.46799 | 2.2059 | 3.8463 | 7.9518 | 0.38066 | 0.3135 | 0.40617 | 0.33841
173 | 498.37 | 0.42547 | 2.1459 | 3.9577 | 7.7852 | 0.38207 | 0.3194 | 0.41433 | 0.34181
174 | 501.07 | 0.41566 | 2.2306 | 3.8041 | 7.9723 | 0.39149 | 0.3084 | 0.39297 | 0.36088
175 | 503.77 | 0.40072 | 2.2005 | 3.846 | 7.8645 | 0.37394 | 0.31287 | 0.40757 | 0.33493
176 | 506.47 | 0.38736 | 2.2146 | 3.8545 | 7.9353 | 0.39448 | 0.30805 | 0.39425 | 0.3303
177 | 509.17 | 0.39755 | 2.2554 | 3.7931 | 7.91 | 0.39069 | 0.30414 | 0.38245 | 0.30545
178 | 511.87 | 0.4133 | 2.232 | 3.6881 | 7.8314 | 0.3832 | 0.30817 | 0.37484 | 0.32451
179 | 514.57 | 0.41767 | 2.2082 | 3.7529 | 7.8905 | 0.39555 | 0.3108 | 0.37833 | 0.33461
180 | 517.3 | 0.41129 | 2.2018 | 3.833 | 7.7821 | 0.38639 | 0.30115 | 0.3854 | 0.32096
181 | 520.05 | 0.41476 | 2.2956 | 3.7746 | 7.8109 | 0.3724 | 0.32513 | 0.38053 | 0.30747
182 | 522.8 | 0.40901 | 2.2648 | 3.7046 | 7.8112 | 0.36988 | 0.30817 | 0.39773 | 0.33356
183 | 525.55 | 0.38268 | 2.3247 | 3.6765 | 7.7888 | 0.39235 | 0.29389 | 0.39231 | 0.32483
184 | 528.3 | 0.38524 | 2.2683 | 3.6974 | 7.7566 | 0.39058 | 0.29348 | 0.3774 | 0.30311
185 | 531.03 | 0.39328 | 2.3629 | 3.8203 | 7.7406 | 0.38865 | 0.30716 | 0.37469 | 0.30045
186 | 533.73 | 0.40329 | 2.2725 | 3.7697 | 7.8639 | 0.38517 | 0.29552 | 0.3849 | 0.29787
187 | 536.43 | 0.41198 | 2.1525 | 3.8067 | 7.8874 | 0.38061 | 0.27968 | 0.37095 | 0.30343
188 | 539.13 | 0.39493 | 2.1884 | 3.7168 | 7.8308 | 0.38781 | 0.28969 | 0.3637 | 0.28056
189 | 541.83 | 0.386 | 2.1307 | 3.7733 | 7.7187 | 0.38535 | 0.28382 | 0.39246 | 0.27873
190 | 544.53 | 0.43556 | 2.1284 | 3.8066 | 7.7597 | 0.37597 | 0.28599 | 0.39586 | 0.27953
191 | 547.23 | 0.37467 | 1.9388 | 3.8169 | 7.656 | 0.40182 | 0.27764 | 0.36394 | 0.27236
192 | 549.96 | 0.39412 | 1.8595 | 3.7266 | 7.7607 | 0.38358 | 0.27771 | 0.36113 | 0.28222
193 | 552.73 | 0.40312 | 1.8192 | 3.9123 | 7.6588 | 0.41014 | 0.28486 | 0.36367 | 0.28535
194 | 555.41 | 0.40062 | 1.7903 | 3.827 | 7.789 | 0.38412 | 0.28552 | 0.3742 | 0.26486
195 | 558.18 | 0.37349 | 1.7955 | 3.7969 | 7.7626 | 0.39447 | 0.27836 | 0.35862 | 0.27261
196 | 560.88 | 0.42764 | 1.7462 | 3.8752 | 7.7488 | 0.37874 | 0.28335 | 0.34723 | 0.26831
197 | 563.54 | 0.39758 | 1.6873 | 3.8642 | 7.8104 | 0.37384 | 0.28848 | 0.38065 | 0.25769
198 | 566.24 | 0.44143 | 1.6023 | 3.8196 | 7.7935 | 0.36989 | 0.2865 | 0.37452 | 0.26137
199 | 568.94 | 0.44517 | 1.6362 | 3.7265 | 7.9308 | 0.40465 | 0.27176 | 0.37016 | 0.2528
200 | 571.64 | 0.38737 | 1.5776 | 3.8057 | 7.789 | 0.38255 | 0.27572 | 0.38124 | 0.24533
201 | 574.38 | 0.43033 | 1.5523 | 3.7705 | 7.9564 | 0.39015 | 0.27155 | 0.36099 | 0.25161
202 | 577.04 | 0.40564 | 1.5199 | 3.8529 | 7.9237 | 0.37685 | 0.26637 | 0.34373 | 0.23271
203 | 579.74 | 0.36954 | 1.4811 | 3.7233 | 7.9465 | 0.39317 | 0.2605 | 0.37048 | 0.23337
204 | 582.47 | 0.42704 | 1.3914 | 3.6952 | 7.9356 | 0.39453 | 0.26699 | 0.34357 | 0.23167
205 | 585.22 | 0.41626 | 1.3994 | 3.7033 | 8.0076 | 0.40203 | 0.26848 | 0.34606 | 0.21487
206 | 587.99 | 0.40751 | 1.4207 | 3.8183 | 7.9761 | 0.40896 | 0.26624 | 0.35696 | 0.2183
207 | 590.67 | 0.40411 | 1.3911 | 3.8444 | 8.0366 | 0.38963 | 0.27463 | 0.33907 | 0.22196
208 | 593.42 | 0.42269 | 1.3904 | 3.6254 | 8.0319 | 0.40353 | 0.24605 | 0.33938 | 0.21142
209 | 596.17 | 0.42452 | 1.3488 | 3.6197 | 8.0885 | 0.38323 | 0.25364 | 0.33714 | 0.20575
210 | 598.9 | 0.44202 | 1.2538 | 3.5926 | 8.0767 | 0.36731 | 0.26745 | 0.33372 | 0.20105
211 | 601.6 | 0.43646 | 1.2339 | 3.6141 | 8.008 | 0.3968 | 0.24068 | 0.32875 | 0.19967
212 | 604.3 | 0.41136 | 1.2031 | 3.6391 | 8.0695 | 0.38393 | 0.25019 | 0.33303 | 0.20022
213 | 607 | 0.4179 | 1.1744 | 3.6555 | 8.0009 | 0.3946 | 0.22828 | 0.32008 | 0.18
214 | 609.7 | 0.40778 | 1.1379 | 3.633 | 7.7936 | 0.39817 | 0.23388 | 0.32138 | 0.20442
215 | 612.4 | 0.41523 | 1.1233 | 3.7345 | 7.7525 | 0.37108 | 0.23998 | 0.32779 | 0.20837
216 | 615.1 | 0.39556 | 1.058 | 3.6385 | 7.8058 | 0.38894 | 0.25028 | 0.30942 | 0.19326
217 | 617.83 | 0.42154 | 1.0584 | 3.7053 | 7.7077 | 0.38814 | 0.23622 | 0.30492 | 0.18979
218 | 620.58 | 0.41935 | 1.0273 | 3.7251 | 7.7847 | 0.39537 | 0.23618 | 0.30034 | 0.18407
219 | 623.33 | 0.40861 | 0.98507 | 3.6888 | 7.8026 | 0.40756 | 0.23664 | 0.29945 | 0.18834
220 | 626.08 | 0.42805 | 0.96628 | 3.6342 | 7.7717 | 0.40405 | 0.22549 | 0.29139 | 0.17904
221 | 628.83 | 0.35639 | 0.94476 | 3.699 | 7.8203 | 0.39973 | 0.21439 | 0.27445 | 0.17709
222 | 631.56 | 0.39552 | 0.932 | 3.7016 | 7.7049 | 0.39178 | 0.21805 | 0.2896 | 0.16897
223 | 634.26 | 0.41519 | 0.89528 | 3.7749 | 7.6855 | 0.38744 | 0.22649 | 0.26984 | 0.17575
224 | 636.96 | 0.40496 | 0.87225 | 3.785 | 7.6032 | 0.38631 | 0.21405 | 0.27076 | 0.17736
225 | 639.66 | 0.40662 | 0.83742 | 3.7052 | 7.5625 | 0.39889 | 0.22099 | 0.26793 | 0.18313
226 | 642.36 | 0.41989 | 0.83795 | 3.8025 | 7.6576 | 0.3724 | 0.22229 | 0.26726 | 0.17121
227 | 645.06 | 0.38316 | 0.82145 | 3.7429 | 7.5143 | 0.39217 | 0.23553 | 0.27267 | 0.15245
228 | 647.76 | 0.37619 | 0.80169 | 3.7371 | 7.5684 | 0.39896 | 0.22442 | 0.28558 | 0.17024
229 | 650.49 | 0.42019 | 0.78744 | 3.6915 | 7.3386 | 0.391 | 0.21583 | 0.27894 | 0.1656
230 | 653.24 | 0.40632 | 0.79201 | 3.7238 | 7.3149 | 0.3862 | 0.22945 | 0.25694 | 0.16344
231 | 655.99 | 0.39352 | 0.73943 | 3.746 | 7.2958 | 0.3877 | 0.21746 | 0.26606 | 0.16248
232 | 658.74 | 0.49245 | 0.79274 | 3.7804 | 7.2508 | 0.3801 | 0.22094 | 0.25529 | 0.16495
233 | 661.49 | 0.40466 | 0.74955 | 3.6154 | 7.3176 | 0.40515 | 0.20294 | 0.24177 | 0.16761
234 | 664.22 | 0.43008 | 0.73561 | 3.674 | 7.283 | 0.38579 | 0.20635 | 0.24208 | 0.1507
235 | 666.92 | 0.40669 | 0.73953 | 3.527 | 7.1727 | 0.38135 | 0.20609 | 0.24294 | 0.14931
236 | 669.62 | 0.45226 | 0.7313 | 3.5977 | 7.1563 | 0.38325 | 0.20322 | 0.23964 | 0.16291
237 | 672.32 | 0.40413 | 0.73571 | 3.5602 | 6.9974 | 0.37809 | 0.19995 | 0.23745 | 0.15199
238 | 675.02 | 0.38081 | 0.71165 | 3.5189 | 7.059 | 0.39112 | 0.18927 | 0.21868 | 0.14539
239 | 677.72 | 0.40433 | 0.69811 | 3.4586 | 6.7538 | 0.39091 | 0.20063 | 0.22339 | 0.1605
240 | 680.42 | 0.43636 | 0.71242 | 3.5821 | 6.9153 | 0.39844 | 0.20669 | 0.21169 | 0.1398
241 | 683.15 | 0.40075 | 0.70304 | 3.5633 | 6.8196 | 0.38322 | 0.20386 | 0.20601 | 0.14864
242 | 685.9 | 0.38251 | 0.67051 | 3.5476 | 6.8567 | 0.37432 | 0.19656 | 0.20567 | 0.15404
243 | 688.65 | 0.39504 | 0.66239 | 3.479 | 6.7659 | 0.38915 | 0.20269 | 0.21762 | 0.14645
244 | 691.4 | 0.44546 | 0.64687 | 3.6366 | 6.7863 | 0.39793 | 0.1884 | 0.22126 | 0.14219
245 | 694.15 | 0.40445 | 0.67291 | 3.6077 | 6.8261 | 0.39356 | 0.18917 | 0.21192 | 0.14082
246 | 696.88 | 0.45897 | 0.62728 | 3.519 | 6.577 | 0.39991 | 0.18781 | 0.20743 | 0.13897
247 | 699.58 | 0.45354 | 0.63163 | 3.658 | 6.5781 | 0.3768 | 0.19227 | 0.19535 | 0.14307
248 | 702.28 | 0.38366 | 0.61328 | 3.6176 | 6.5926 | 0.38492 | 0.18122 | 0.19761 | 0.14958
249 | 704.98 | 0.43692 | 0.62964 | 3.6135 | 6.5701 | 0.39854 | 0.17571 | 0.18646 | 0.14127
250 | 707.68 | 0.374 | 0.59622 | 3.5922 | 6.5893 | 0.37692 | 0.17878 | 0.19431 | 0.13963
251 | 710.38 | 0.37275 | 0.61322 | 3.5592 | 6.6255 | 0.36689 | 0.17777 | 0.19354 | 0.13485
252 | 713.08 | 0.45831 | 0.60491 | 3.6524 | 6.5354 | 0.38433 | 0.17847 | 0.18244 | 0.14235
253 | 715.81 | 0.40385 | 0.58743 | 3.7178 | 6.6334 | 0.38233 | 0.17106 | 0.1771 | 0.12351
254 | 718.56 | 0.42969 | 0.58522 | 3.6158 | 6.52 | 0.3797 | 0.18237 | 0.17617 | 0.13671
255 | 721.31 | 0.41075 | 0.59532 | 3.6487 | 6.4828 | 0.39449 | 0.18615 | 0.17048 | 0.12866
256 | 724.06 | 0.40481 | 0.5857 | 3.7614 | 6.3977 | 0.37113 | 0.18159 | 0.1884 | 0.13209
257 | 726.81 | 0.41439 | 0.56182 | 3.7285 | 6.3301 | 0.38603 | 0.17833 | 0.17048 | 0.13706
258 | 729.56 | 0.37552 | 0.56524 | 3.6329 | 6.3836 | 0.37686 | 0.17628 | 0.17181 | 0.13667
259 | 732.29 | 0.43329 | 0.56947 | 3.5557 | 6.29 | 0.39363 | 0.1786 | 0.18098 | 0.13082
260 | 734.99 | 0.36092 | 0.59067 | 3.6818 | 6.3723 | 0.37693 | 0.18322 | 0.17079 | 0.12882
261 | 737.69 | 0.36675 | 0.56846 | 3.7074 | 6.2665 | 0.36168 | 0.1689 | 0.16878 | 0.13539
262 | 740.39 | 0.36566 | 0.5714 | 3.6246 | 6.2466 | 0.38912 | 0.18543 | 0.1609 | 0.14378
263 | 743.09 | 0.35539 | 0.57498 | 3.5727 | 6.3228 | 0.37777 | 0.19039 | 0.16356 | 0.11881
264 | 745.79 | 0.35733 | 0.57588 | 3.5798 | 6.2462 | 0.3808 | 0.20421 | 0.16737 | 0.13153
265 | 748.52 | 0.37268 | 0.53589 | 3.503 | 6.4296 | 0.37958 | 0.20045 | 0.16787 | 0.13259
266 | 751.27 | 0.41044 | 0.5691 | 3.6043 | 6.263 | 0.38433 | 0.15558 | 0.15676 | 0.13224
267 | 754.02 | 0.43499 | 0.55089 | 3.5615 | 6.1556 | 0.39115 | 0.179 | 0.16051 | 0.12473
268 | 756.77 | 0.35404 | 0.54088 | 3.5625 | 6.1956 | 0.39923 | 0.16451 | 0.15882 | 0.14148
269 | 759.52 | 0.34991 | 0.55166 | 3.5415 | 6.2889 | 0.39811 | 0.17878 | 0.15125 | 0.11833
270 | 762.27 | 0.36119 | 0.53751 | 3.5999 | 6.2625 | 0.40802 | 0.17374 | 0.15655 | 0.1284
271 | 765 | 0.34423 | 0.54374 | 3.5004 | 6.197 | 0.39274 | 0.18789 | 0.15602 | 0.1252
272 | 767.7 | 0.38391 | 0.52085 | 3.6057 | 6.0919 | 0.37485 | 0.18457 | 0.15032 | 0.13442
273 | 770.4 | 0.39221 | 0.52941 | 3.6279 | 6.1611 | 0.38821 | 0.17033 | 0.14219 | 0.12477
274 | 773.1 | 0.37141 | 0.5263 | 3.6153 | 6.1997 | 0.37533 | 0.16523 | 0.15786 | 0.1243
275 | 775.8 | 0.39468 | 0.54089 | 3.4991 | 6.1874 | 0.39614 | 0.16892 | 0.15411 | 0.12029
276 | 778.5 | 0.38421 | 0.51043 | 3.4431 | 6.204 | 0.39415 | 0.16813 | 0.1541 | 0.12488
277 | 781.23 | 0.37369 | 0.50736 | 3.4855 | 6.0827 | 0.36752 | 0.14999 | 0.15218 | 0.12924
278 | 783.98 | 0.38993 | 0.50297 | 3.5177 | 5.8936 | 0.39142 | 0.15564 | 0.1612 | 0.11972
279 | 786.73 | 0.37785 | 0.49165 | 3.5661 | 5.8815 | 0.37805 | 0.14955 | 0.1544 | 0.13209
280 | 789.48 | 0.40154 | 0.49629 | 3.5601 | 5.7347 | 0.37878 | 0.15299 | 0.15667 | 0.12612
281 | 792.23 | 0.45735 | 0.47913 | 3.5867 | 5.7465 | 0.37685 | 0.14117 | 0.15227 | 0.13065
282 | 794.98 | 0.44 | 0.48082 | 3.5935 | 5.699 | 0.38328 | 0.15235 | 0.14022 | 0.11883
283 | 797.71 | 0.41896 | 0.49405 | 3.5136 | 5.7642 | 0.38506 | 0.15316 | 0.14608 | 0.12253
284 | 800.41 | 0.41427 | 0.47056 | 3.5637 | 5.5965 | 0.38794 | 0.15341 | 0.15339 | 0.11396
285 | 803.11 | 0.36222 | 0.48842 | 3.549 | 5.6075 | 0.39414 | 0.15423 | 0.13491 | 0.12176
286 | 805.81 | 0.38968 | 0.48449 | 3.5128 | 5.401 | 0.38367 | 0.14825 | 0.14161 | 0.13275
287 | 808.51 | 0.36542 | 0.49533 | 3.631 | 5.3519 | 0.38291 | 0.1444 | 0.13803 | 0.12008
288 | 811.21 | 0.37881 | 0.50106 | 3.5877 | 5.365 | 0.39072 | 0.13925 | 0.14048 | 0.12247
289 | 813.91 | 0.41267 | 0.50296 | 3.6566 | 5.2208 | 0.38094 | 0.14595 | 0.14146 | 0.12245
290 | 816.61 | 0.38896 | 0.49417 | 3.6238 | 5.3307 | 0.4004 | 0.14048 | 0.14159 | 0.1135
291 | 819.31 | 0.36394 | 0.51839 | 3.5718 | 5.2831 | 0.38576 | 0.15422 | 0.15066 | 0.11636
292 | 822.02 | 0.39053 | 0.5284 | 3.541 | 5.2373 | 0.37764 | 0.14822 | 0.14925 | 0.11751
293 | 824.74 | 0.37218 | 0.54785 | 3.5701 | 5.2656 | 0.37862 | 0.14453 | 0.13749 | 0.11419
294 | 827.47 | 0.39009 | 0.53359 | 3.6798 | 5.0043 | 0.38536 | 0.14841 | 0.13693 | 0.12862
295 | 830.17 | 0.36161 | 0.50786 | 3.5775 | 5.0822 | 0.37798 | 0.1419 | 0.13045 | 0.11526
296 | 832.87 | 0.38497 | 0.51469 | 3.5802 | 5.0846 | 0.38614 | 0.16006 | 0.14192 | 0.12622
297 | 835.57 | 0.41359 | 0.48214 | 3.5522 | 4.9943 | 0.39046 | 0.14823 | 0.12858 | 0.1226
298 | 838.27 | 0.3457 | 0.50091 | 3.5535 | 4.9469 | 0.38935 | 0.15263 | 0.13077 | 0.11895
299 | 840.97 | 0.37876 | 0.50094 | 3.534 | 4.8302 | 0.37341 | 0.14404 | 0.1288 | 0.12028
300 | 843.67 | 0.36879 | 0.5225 | 3.5349 | 4.7672 | 0.39253 | 0.1457 | 0.13006 | 0.13573
301 | 846.37 | 0.38177 | 0.50669 | 3.478 | 4.6853 | 0.38901 | 0.14965 | 0.13327 | 0.11545
302 | 849.07 | 0.38571 | 0.48224 | 3.5309 | 4.5793 | 0.37782 | 0.15492 | 0.13428 | 0.11436
303 | 851.77 | 0.34851 | 0.48619 | 3.5335 | 4.4916 | 0.37226 | 0.15672 | 0.12772 | 0.12127
304 | 854.47 | 0.38857 | 0.46685 | 3.4966 | 4.4886 | 0.38584 | 0.1679 | 0.12654 | 0.12463
305 | 857.18 | 0.3713 | 0.4912 | 3.4927 | 4.4041 | 0.40459 | 0.15643 | 0.12785 | 0.12032
306 | 859.88 | 0.45342 | 0.46928 | 3.5153 | 4.3902 | 0.38199 | 0.16133 | 0.12147 | 0.12379
307 | 862.58 | 0.40287 | 0.46221 | 3.4955 | 4.2893 | 0.38394 | 0.16872 | 0.12055 | 0.12346
308 | 865.28 | 0.38867 | 0.47535 | 3.4798 | 4.2791 | 0.3981 | 0.15979 | 0.12618 | 0.10907
309 | 867.98 | 0.46431 | 0.46748 | 3.4965 | 4.2821 | 0.39934 | 0.1441 | 0.12849 | 0.1208
310 | 870.68 | 0.41922 | 0.46054 | 3.5446 | 4.2647 | 0.3816 | 0.15063 | 0.13547 | 0.11222
311 | 873.38 | 0.35913 | 0.44915 | 3.494 | 4.316 | 0.38715 | 0.14813 | 0.11869 | 0.12287
312 | 876.08 | 0.32556 | 0.47114 | 3.5748 | 4.3609 | 0.38108 | 0.15028 | 0.11723 | 0.11656
313 | 878.78 | 0.35928 | 0.44724 | 3.5125 | 4.3725 | 0.37612 | 0.15393 | 0.12373 | 0.11887
314 | 881.48 | 0.36864 | 0.43092 | 3.4552 | 4.2831 | 0.39599 | 0.15588 | 0.12558 | 0.1184
315 | 884.18 | 0.36708 | 0.44417 | 3.5552 | 4.0151 | 0.38055 | 0.15823 | 0.12733 | 0.11618
316 | 886.88 | 0.33183 | 0.43103 | 3.544 | 4.0289 | 0.37165 | 0.14651 | 0.12319 | 0.11859
317 | 889.27 | 0.3395 | 0.45441 | 3.6009 | 4.0259 | 0.33195 | 0.16335 | 0.12278 | 0.11432
318 | 891.42 | 0.36345 | 0.42784 | 3.4599 | 4.0652 | 0.32576 | 0.14906 | 0.1307 | 0.11045
319 | 893.88 | 0.362 | 0.44358 | 3.5357 | 4.029 | 0.39355 | 0.16506 | 0.13049 | 0.11853
320 | 896.59 | 0.40208 | 0.44356 | 3.4605 | 4.0344 | 0.38676 | 0.16174 | 0.12329 | 0.12113
321 | 899.29 | 0.37351 | 0.42627 | 3.4702 | 3.9966 | 0.38476 | 0.15258 | 0.12784 | 0.11704
322 | 901.99 | 0.4506 | 0.42976 | 3.3677 | 3.9431 | 0.38761 | 0.14592 | 0.12232 | 0.12537
323 | 904.69 | 0.38998 | 0.43095 | 3.4268 | 4.0093 | 0.37983 | 0.13845 | 0.12277 | 0.11328
324 | 907.39 | 0.37333 | 0.42691 | 3.4884 | 3.8984 | 0.377 | 0.14631 | 0.12723 | 0.10434
325 | 909.77 | 0.37554 | 0.42079 | 3.525 | 3.8993 | 0.32017 | 0.13417 | 0.11736 | 0.1142
326 | 911.92 | 0.37477 | 0.43254 | 3.5172 | 4.003 | 0.32818 | 0.13844 | 0.11417 | 0.11069
327 | 914.39 | 0.34833 | 0.42018 | 3.43 | 3.971 | 0.37399 | 0.13661 | 0.1316 | 0.12275
328 | 917.09 | 0.34032 | 0.45083 | 3.4791 | 3.9878 | 0.37156 | 0.14316 | 0.11507 | 0.11416
329 | 919.79 | 0.33599 | 0.44004 | 3.523 | 3.8915 | 0.39867 | 0.12779 | 0.12114 | 0.11669
330 | 922.5 | 0.38106 | 0.41894 | 3.4759 | 3.9025 | 0.38443 | 0.14281 | 0.11645 | 0.11253
331 | 925.2 | 0.3431 | 0.43886 | 3.504 | 3.8067 | 0.37459 | 0.12727 | 0.12784 | 0.10788
332 | 927.58 | 0.35791 | 0.46714 | 3.4818 | 3.7598 | 0.33577 | 0.12181 | 0.12094 | 0.12438
333 | 929.73 | 0.43234 | 0.49412 | 3.3813 | 3.8622 | 0.32885 | 0.11763 | 0.11897 | 0.11436
334 | 931.88 | 0.3073 | 0.44766 | 3.5278 | 3.9206 | 0.33854 | 0.12492 | 0.10972 | 0.11749
335 | 934.03 | 0.36066 | 0.44922 | 3.4709 | 3.7804 | 0.32855 | 0.11953 | 0.11204 | 0.11299
336 | 936.18 | 0.3167 | 0.42677 | 3.4275 | 3.8212 | 0.32893 | 0.12882 | 0.11578 | 0.13533
337 | 938.33 | 0.32965 | 0.44013 | 3.412 | 3.7109 | 0.35084 | 0.12955 | 0.11147 | 0.11968
338 | 940.48 | 0.32946 | 0.45779 | 3.4448 | 3.6526 | 0.32693 | 0.12518 | 0.12115 | 0.12298
339 | 942.63 | 0.33122 | 0.46021 | 3.2922 | 3.6785 | 0.34585 | 0.12786 | 0.12333 | 0.1241
340 | 944.78 | 0.37636 | 0.45855 | 3.3922 | 3.5738 | 0.33129 | 0.12913 | 0.12097 | 0.10747
341 | 946.93 | 0.40662 | 0.44686 | 3.4034 | 3.52 | 0.34499 | 0.13177 | 0.1137 | 0.12621
342 | 949.08 | 0.38218 | 0.45074 | 3.387 | 3.4811 | 0.33237 | 0.12844 | 0.11401 | 0.10864
343 | 951.22 | 0.31152 | 0.46627 | 3.3826 | 3.5235 | 0.32116 | 0.13045 | 0.12715 | 0.11988
344 | 953.37 | 0.33552 | 0.45683 | 3.3491 | 3.5443 | 0.33786 | 0.12052 | 0.12788 | 0.12159
345 | 955.52 | 0.35784 | 0.4533 | 3.3887 | 3.4975 | 0.32285 | 0.12749 | 0.12183 | 0.12622
346 | 957.67 | 0.35199 | 0.42957 | 3.3776 | 3.4068 | 0.32177 | 0.12513 | 0.11717 | 0.13209
347 | 959.82 | 0.38363 | 0.45296 | 3.3822 | 3.4051 | 0.33084 | 0.12313 | 0.11454 | 0.14128
348 | 961.97 | 0.33685 | 0.44104 | 3.4202 | 3.3615 | 0.33656 | 0.11939 | 0.12272 | 0.12204
349 | 964.12 | 0.33103 | 0.45593 | 3.4051 | 3.4083 | 0.33253 | 0.10994 | 0.12111 | 0.11407
350 | 966.27 | 0.3672 | 0.47229 | 3.4535 | 3.3441 | 0.34781 | 0.12132 | 0.10861 | 0.12266
351 | 968.42 | 0.39271 | 0.45111 | 3.4223 | 3.3781 | 0.3479 | 0.11523 | 0.12426 | 0.13011
352 | 970.57 | 0.36418 | 0.46458 | 3.4427 | 3.3864 | 0.33643 | 0.12912 | 0.11634 | 0.1102
353 | 972.72 | 0.40914 | 0.44602 | 3.426 | 3.2736 | 0.34483 | 0.12925 | 0.11791 | 0.12308
354 | 974.87 | 0.38721 | 0.44075 | 3.4005 | 3.2231 | 0.32603 | 0.14246 | 0.11446 | 0.11429
355 | 977.02 | 0.40737 | 0.4274 | 3.451 | 3.3121 | 0.321 | 0.13467 | 0.12919 | 0.12894
356 | 979.17 | 0.35631 | 0.45107 | 3.388 | 3.1511 | 0.33955 | 0.13752 | 0.13191 | 0.12366
357 | 981.32 | 0.38499 | 0.44675 | 3.414 | 3.1265 | 0.31895 | 0.14264 | 0.11741 | 0.12012
358 | 983.47 | 0.41106 | 0.43712 | 3.3735 | 3.1094 | 0.33102 | 0.13122 | 0.11334 | 0.11962
359 | 985.62 | 0.34142 | 0.45272 | 3.436 | 3.1147 | 0.32609 | 0.14431 | 0.1179 | 0.11213
360 | 987.77 | 0.33427 | 0.42742 | 3.4185 | 3.097 | 0.33718 | 0.13697 | 0.11461 | 0.12241
361 | 989.92 | 0.3765 | 0.42048 | 3.4132 | 3.1145 | 0.33113 | 0.13765 | 0.11755 | 0.11831
362 | 992.07 | 0.35973 | 0.42545 | 3.3557 | 3.1685 | 0.33261 | 0.14413 | 0.12144 | 0.11954
363 | 994.21 | 0.3118 | 0.43087 | 3.3893 | 3.0586 | 0.33757 | 0.14733 | 0.11817 | 0.11387
364 | 996.36 | 0.31452 | 0.43215 | 3.3831 | 2.9732 | 0.32956 | 0.13181 | 0.12321 | 0.12764
365 | 998.51 | 0.34129 | 0.42416 | 3.3931 | 3.0576 | 0.31592 | 0.13782 | 0.10899 | 0.11491
366 | 1000.66 | 0.29385 | 0.47859 | 3.4532 | 3.01 | 0.31438 | 0.13709 | 0.12316 | 0.13564
367 | 1002.81 | 0.31373 | 0.4293 | 3.3579 | 3.0345 | 0.32293 | 0.12801 | 0.12721 | 0.11797
368 | 1004.96 | 0.33264 | 0.4114 | 3.307 | 3.0384 | 0.32854 | 0.13105 | 0.10512 | 0.11597
369 | 1007.11 | 0.33052 | 0.42245 | 3.3351 | 3.0763 | 0.31537 | 0.12133 | 0.11263 | 0.12473
370 | 1009.26 | 0.3702 | 0.42908 | 3.3785 | 2.9674 | 0.32582 | 0.13061 | 0.11225 | 0.11922
371 | 1011.41 | 0.40942 | 0.45458 | 3.3122 | 2.9971 | 0.33763 | 0.12193 | 0.1124 | 0.10496
372 | 1013.56 | 0.43294 | 0.421 | 3.3325 | 3.0642 | 0.33802 | 0.13112 | 0.12675 | 0.12629
373 | 1015.71 | 0.36348 | 0.42269 | 3.363 | 3.1513 | 0.34154 | 0.132 | 0.12254 | 0.1222
374 | 1017.86 | 0.33542 | 0.43718 | 3.3684 | 3.1163 | 0.31363 | 0.12866 | 0.11396 | 0.13953
375 | 1020.01 | 0.40002 | 0.42196 | 3.3124 | 3.0783 | 0.33907 | 0.131 | 0.12962 | 0.12184
376 | 1022.16 | 0.42288 | 0.46317 | 3.4058 | 3.105 | 0.33164 | 0.11853 | 0.11518 | 0.12298
377 | 1024.31 | 0.35042 | 0.42528 | 3.3325 | 3.0294 | 0.32213 | 0.13195 | 0.11775 | 0.11809
378 | 1026.46 | 0.32766 | 0.44067 | 3.4236 | 3.0687 | 0.34047 | 0.12329 | 0.12294 | 0.10735
379 | 1028.61 | 0.36323 | 0.43483 | 3.4004 | 3.0831 | 0.33464 | 0.11662 | 0.12123 | 0.12453
380 | 1030.76 | 0.33934 | 0.45485 | 3.3147 | 3.0068 | 0.31994 | 0.11867 | 0.12062 | 0.11693
381 | 1032.91 | 0.37247 | 0.43901 | 3.3753 | 3.0971 | 0.3232 | 0.12193 | 0.10919 | 0.12202
382 | 1035.06 | 0.3805 | 0.42181 | 3.3219 | 3.0173 | 0.33547 | 0.12456 | 0.11725 | 0.12059
383 | 1037.21 | 0.31375 | 0.44873 | 3.3169 | 3.0535 | 0.3417 | 0.12791 | 0.11536 | 0.13618
384 | 1039.36 | 0.34214 | 0.44701 | 3.3165 | 2.9642 | 0.33195 | 0.12202 | 0.11193 | 0.11739
385 | 1041.51 | 0.31897 | 0.44643 | 3.3195 | 2.9253 | 0.33316 | 0.12302 | 0.11746 | 0.12019
386 | 1043.66 | 0.31989 | 0.45016 | 3.4207 | 2.8093 | 0.32551 | 0.1118 | 0.12253 | 0.12423
387 | 1045.81 | 0.3122 | 0.43713 | 3.3013 | 2.9872 | 0.32205 | 0.11466 | 0.10963 | 0.12276
388 | 1047.96 | 0.30637 | 0.4376 | 3.2919 | 2.8832 | 0.33496 | 0.12332 | 0.12204 | 0.11981
389 | 1050.11 | 0.31833 | 0.4448 | 3.295 | 2.8946 | 0.32404 | 0.12399 | 0.10713 | 0.11527
390 | 1052.26 | 0.3302 | 0.42959 | 3.319 | 2.7838 | 0.32338 | 0.12852 | 0.11678 | 0.11254
391 | 1054.41 | 0.30862 | 0.43835 | 3.3022 | 2.6468 | 0.34015 | 0.12593 | 0.10675 | 0.11396
392 | 1056.55 | 0.38775 | 0.43951 | 3.3234 | 2.6667 | 0.32335 | 0.12422 | 0.12133 | 0.1182
393 | 1058.7 | 0.44107 | 0.44015 | 3.2987 | 2.6421 | 0.32242 | 0.12887 | 0.11819 | 0.12199
394 | 1060.85 | 0.32977 | 0.4297 | 3.3596 | 2.6458 | 0.32784 | 0.1152 | 0.13912 | 0.11262
395 | 1063 | 0.38825 | 0.42123 | 3.3212 | 2.6396 | 0.31447 | 0.11764 | 0.13333 | 0.11728
396 | 1065.15 | 0.36548 | 0.42881 | 3.3338 | 2.5023 | 0.32529 | 0.10921 | 0.11729 | 0.1113
397 | 1067.3 | 0.33428 | 0.427 | 3.284 | 2.5563 | 0.32091 | 0.11778 | 0.11895 | 0.1204
398 | 1069.45 | 0.30961 | 0.45647 | 3.3801 | 2.5488 | 0.33306 | 0.11463 | 0.12899 | 0.12093
399 | 1071.6 | 0.30234 | 0.40929 | 3.3537 | 2.5478 | 0.32076 | 0.13431 | 0.11864 | 0.12632
400 | 1073.75 | 0.31103 | 0.41685 | 3.2839 | 2.5467 | 0.34395 | 0.11645 | 0.11132 | 0.11065
401 | 1075.9 | 0.33809 | 0.42719 | 3.3829 | 2.54 | 0.32461 | 0.12085 | 0.12224 | 0.11011
402 | 1078.05 | 0.35026 | 0.4268 | 3.3175 | 2.5074 | 0.32346 | 0.12126 | 0.11526 | 0.12535
403 | 1080.2 | 0.31003 | 0.43433 | 3.3271 | 2.4856 | 0.34568 | 0.12847 | 0.11935 | 0.12352
404 | 1082.35 | 0.36401 | 0.43333 | 3.2674 | 2.515 | 0.33499 | 0.12077 | 0.1173 | 0.12045
405 | 1084.5 | 0.34724 | 0.4399 | 3.2688 | 2.5109 | 0.34186 | 0.12602 | 0.12154 | 0.12067
406 | 1086.65 | 0.33824 | 0.42898 | 3.2886 | 2.4183 | 0.33653 | 0.13543 | 0.11974 | 0.11903
407 | 1088.8 | 0.37809 | 0.42466 | 3.2662 | 2.4558 | 0.33144 | 0.12517 | 0.15924 | 0.10509
408 | 1090.95 | 0.3554 | 0.41917 | 3.3293 | 2.3779 | 0.33044 | 0.13332 | 0.13057 | 0.12317
409 | 1093.1 | 0.31915 | 0.43197 | 3.2396 | 2.4738 | 0.32732 | 0.12856 | 0.12607 | 0.114
410 | 1095.25 | 0.39163 | 0.43287 | 3.3851 | 2.4593 | 0.33497 | 0.1269 | 0.12121 | 0.12899
411 | 1097.4 | 0.34921 | 0.43895 | 3.3155 | 2.4562 | 0.32122 | 0.12001 | 0.12554 | 0.12367
412 | 1099.55 | 0.31159 | 0.41389 | 3.3075 | 2.4502 | 0.34599 | 0.12527 | 0.11969 | 0.11349
413 | 1101.7 | 0.33085 | 0.42849 | 3.3865 | 2.401 | 0.31943 | 0.13532 | 0.12118 | 0.11278
414 | 1103.84 | 0.30458 | 0.42575 | 3.2734 | 2.4659 | 0.33023 | 0.13319 | 0.12039 | 0.1235
415 | 1105.99 | 0.29989 | 0.42222 | 3.2957 | 2.2811 | 0.33242 | 0.12279 | 0.11599 | 0.12353
416 | 1108.14 | 0.30108 | 0.43921 | 3.2842 | 2.2919 | 0.33822 | 0.12895 | 0.10393 | 0.1192
417 | 1110.29 | 0.30118 | 0.41809 | 3.2652 | 2.2388 | 0.34435 | 0.13261 | 0.12295 | 0.11496
418 | 1112.44 | 0.32663 | 0.44254 | 3.3834 | 2.2893 | 0.32526 | 0.12032 | 0.12748 | 0.13327
419 | 1114.59 | 0.35226 | 0.42947 | 3.3467 | 2.2757 | 0.33289 | 0.12903 | 0.12158 | 0.12687
420 | 1116.74 | 0.30866 | 0.42805 | 3.2908 | 2.2694 | 0.33876 | 0.12794 | 0.11575 | 0.1141
421 | 1118.89 | 0.31076 | 0.45209 | 3.2798 | 2.1856 | 0.33478 | 0.13734 | 0.10793 | 0.13109
422 | 1121.04 | 0.31779 | 0.42226 | 3.3359 | 2.2441 | 0.34397 | 0.12699 | 0.11342 | 0.11051
423 | 1123.19 | 0.31752 | 0.40983 | 3.3042 | 2.1692 | 0.33199 | 0.12508 | 0.1171 | 0.11797
424 | 1125.34 | 0.2837 | 0.42262 | 3.327 | 2.1705 | 0.33732 | 0.12055 | 0.12987 | 0.12638
425 | 1127.49 | 0.32621 | 0.42299 | 3.306 | 2.1796 | 0.34353 | 0.12392 | 0.11905 | 0.13189
426 | 1129.64 | 0.30322 | 0.42724 | 3.289 | 2.1834 | 0.32545 | 0.12079 | 0.13395 | 0.12712
427 | 1131.79 | 0.30386 | 0.41859 | 3.2757 | 2.1682 | 0.33322 | 0.1243 | 0.11495 | 0.10938
428 | 1133.94 | 0.30462 | 0.42397 | 3.2576 | 2.1254 | 0.32753 | 0.12807 | 0.12443 | 0.11805
429 | 1136.09 | 0.34118 | 0.40889 | 3.2887 | 2.0804 | 0.32989 | 0.12883 | 0.1191 | 0.11575
430 | 1138.24 | 0.31027 | 0.39275 | 3.1917 | 2.1352 | 0.33182 | 0.13092 | 0.12924 | 0.1366
431 | 1140.39 | 0.33914 | 0.40431 | 3.2388 | 2.1602 | 0.32297 | 0.11057 | 0.14941 | 0.11878
432 | 1142.54 | 0.33984 | 0.39086 | 3.2022 | 2.1561 | 0.3291 | 0.11393 | 0.1353 | 0.12056
433 | 1144.69 | 0.32462 | 0.38621 | 3.267 | 2.053 | 0.3239 | 0.1185 | 0.11765 | 0.11907
434 | 1146.84 | 0.28392 | 0.40061 | 3.2054 | 1.9008 | 0.33329 | 0.11858 | 0.12882 | 0.12481
435 | 1148.99 | 0.28521 | 0.40119 | 3.3024 | 1.8876 | 0.33642 | 0.11857 | 0.11279 | 0.11974
436 | 1151.14 | 0.36441 | 0.39279 | 3.3479 | 1.8886 | 0.33894 | 0.12674 | 0.11091 | 0.12352
437 | 1153.29 | 0.3449 | 0.41263 | 3.235 | 1.8624 | 0.31935 | 0.11107 | 0.12175 | 0.12492
438 | 1155.44 | 0.33559 | 0.39599 | 3.4205 | 1.8908 | 0.33765 | 0.12332 | 0.16845 | 0.13639
439 | 1157.59 | 0.32853 | 0.40984 | 3.1888 | 1.8586 | 0.33527 | 0.12291 | 0.13224 | 0.12837
440 | 1159.73 | 0.38038 | 0.40213 | 3.2726 | 1.864 | 0.33919 | 0.12009 | 0.12166 | 0.11831
441 | 1161.88 | 0.31207 | 0.37661 | 3.2357 | 1.8808 | 0.34676 | 0.11949 | 0.11828 | 0.11142
442 | 1164.03 | 0.38075 | 0.39843 | 3.3535 | 1.8358 | 0.32244 | 0.11861 | 0.11935 | 0.11076
443 | 1166.18 | 0.33675 | 0.38684 | 3.2327 | 1.8393 | 0.33257 | 0.11411 | 0.12288 | 0.11278
444 | 1168.33 | 0.3128 | 0.36307 | 3.287 | 1.7918 | 0.33112 | 0.12484 | 0.14909 | 0.1238
445 | 1170.48 | 0.39322 | 0.37259 | 3.3893 | 1.8162 | 0.33874 | 0.11768 | 0.12554 | 0.12777
446 | 1172.63 | 0.35485 | 0.36271 | 3.2945 | 1.8089 | 0.33205 | 0.11122 | 0.11915 | 0.121
447 | 1174.78 | 0.34729 | 0.38091 | 3.2335 | 1.7732 | 0.33395 | 0.11268 | 0.11051 | 0.11753
448 | 1176.93 | 0.33495 | 0.37776 | 3.1862 | 1.7453 | 0.34204 | 0.11156 | 0.1389 | 0.12139
449 | 1179.44 | 0.34228 | 0.38655 | 4.3662 | 1.7194 | 0.34134 | 0.11721 | 0.12265 | 0.11651
450 | 1181.74 | 0.33476 | 0.37218 | 3.1861 | 1.6836 | 0.32696 | 0.12114 | 0.13701 | 0.10964
451 | 1183.89 | 0.40047 | 0.36383 | 3.3238 | 1.7042 | 0.32649 | 0.13156 | 0.12342 | 0.11555
452 | 1186.43 | 0.29886 | 0.37098 | 4.0498 | 1.7086 | 0.3529 | 0.12191 | 0.1179 | 0.11652
453 | 1189.16 | 0.30479 | 0.36609 | 6.6788 | 1.7078 | 0.34125 | 0.11682 | 0.11698 | 0.12497
454 | 1191.49 | 0.32474 | 0.37493 | 3.2976 | 1.6963 | 0.32738 | 0.12172 | 0.12644 | 0.11349
455 | 1193.64 | 0.32733 | 0.36642 | 3.3568 | 1.6799 | 0.33556 | 0.12717 | 0.12286 | 0.11517
456 | 1195.79 | 0.27712 | 0.35491 | 3.2302 | 1.6661 | 0.3207 | 0.12433 | 0.12461 | 0.11021
457 | 1197.94 | 0.29454 | 0.34795 | 3.2041 | 1.6511 | 0.33417 | 0.12028 | 0.135 | 0.11902
458 | 1200.09 | 0.35485 | 0.35067 | 3.5073 | 1.5997 | 0.32556 | 0.12607 | 0.12614 | 0.11303
459 | 1202.24 | 0.33414 | 0.34875 | 3.5161 | 1.606 | 0.33967 | 0.13155 | 0.12845 | 0.13036
460 | 1204.39 | 0.27486 | 0.36567 | 3.3445 | 1.6472 | 0.34753 | 0.12155 | 0.12001 | 0.11554
461 | 1206.54 | 0.30904 | 0.36418 | 3.3604 | 1.6066 | 0.32583 | 0.12468 | 0.12703 | 0.11556
462 | 1208.69 | 0.32949 | 0.34185 | 3.2917 | 1.5748 | 0.31597 | 0.13092 | 0.11871 | 0.1149
463 | 1211.2 | 0.34778 | 0.35077 | 6.0715 | 1.5558 | 0.34629 | 0.12924 | 0.11514 | 0.12272
464 | 1213.5 | 0.32187 | 0.36981 | 3.4173 | 1.5885 | 0.32801 | 0.13215 | 0.16802 | 0.11318
465 | 1215.65 | 0.34913 | 0.36241 | 3.1635 | 1.6002 | 0.33768 | 0.12398 | 0.11864 | 0.11744
466 | 1217.8 | 0.32937 | 0.36223 | 3.1613 | 1.5676 | 0.32258 | 0.12839 | 0.12338 | 0.11331
467 | 1219.95 | 0.32994 | 0.35162 | 3.8439 | 1.579 | 0.31554 | 0.14073 | 0.11994 | 0.10535
468 | 1222.1 | 0.27207 | 0.34996 | 3.1282 | 1.5504 | 0.33016 | 0.13995 | 0.1134 | 0.11919
469 | 1224.25 | 0.2717 | 0.34979 | 3.1753 | 1.5816 | 0.33848 | 0.13557 | 0.11471 | 0.11656
470 | 1226.4 | 0.25462 | 0.33587 | 3.1277 | 1.5415 | 0.32995 | 0.13579 | 0.11627 | 0.11805
471 | 1228.55 | 0.30268 | 0.35193 | 3.2897 | 1.5642 | 0.33114 | 0.12323 | 0.11614 | 0.10781
472 | 1230.7 | 0.26722 | 0.33831 | 3.4081 | 1.5664 | 0.32312 | 0.11521 | 0.12665 | 0.1094
473 | 1232.85 | 0.31699 | 0.3444 | 3.4325 | 1.5313 | 0.32558 | 0.12711 | 0.12845 | 0.10898
474 | 1235 | 0.31687 | 0.35825 | 3.1338 | 1.5111 | 0.321 | 0.12529 | 0.12768 | 0.10959
475 | 1237.14 | 0.31709 | 0.33464 | 3.1431 | 1.5064 | 0.33264 | 0.11285 | 0.1224 | 0.11928
476 | 1239.29 | 0.28822 | 0.31971 | 3.1621 | 1.4881 | 0.33352 | 0.11627 | 0.11771 | 0.11982
477 | 1241.44 | 0.36186 | 0.35313 | 3.2461 | 1.4912 | 0.33345 | 0.11977 | 0.11488 | 0.11489
478 | 1243.59 | 0.32194 | 0.34437 | 3.2915 | 1.506 | 0.33748 | 0.12649 | 0.13149 | 0.10933
479 | 1245.74 | 0.34209 | 0.33227 | 3.3356 | 1.4448 | 0.33954 | 0.12638 | 0.12251 | 0.12461
480 | 1247.89 | 0.37359 | 0.32875 | 3.1031 | 1.4555 | 0.33151 | 0.11947 | 0.11921 | 0.11892
481 | 1250.04 | 0.28171 | 0.33273 | 3.0832 | 1.4557 | 0.32862 | 0.11035 | 0.13042 | 0.11796
482 | 1252.19 | 0.26337 | 0.33003 | 3.0927 | 1.4611 | 0.33631 | 0.12611 | 0.12549 | 0.11214
483 | 1254.34 | 0.24382 | 0.34025 | 3.3827 | 1.4258 | 0.35017 | 0.10506 | 0.12136 | 0.12178
484 | 1256.49 | 0.25072 | 0.31799 | 4.058 | 1.4313 | 0.31261 | 0.12457 | 0.13078 | 0.11119
485 | 1259.01 | 0.2721 | 0.33526 | 4.4234 | 1.3624 | 0.34316 | 0.12025 | 0.12185 | 0.13232
486 | 1261.31 | 0.29532 | 0.3375 | 3.1324 | 1.414 | 0.32804 | 0.12596 | 0.13014 | 0.11467
487 | 1263.46 | 0.26489 | 0.34122 | 3.048 | 1.4156 | 0.33309 | 0.10875 | 0.11483 | 0.1118
488 | 1265.61 | 0.26486 | 0.33757 | 3.0932 | 1.3913 | 0.34197 | 0.1219 | 0.12277 | 0.11744
489 | 1267.76 | 0.30578 | 0.32892 | 3.0861 | 1.397 | 0.35423 | 0.11549 | 0.12616 | 0.11657
490 | 1269.91 | 0.34415 | 0.32269 | 3.1393 | 1.3853 | 0.34194 | 0.12306 | 0.12167 | 0.11436
491 | 1272.06 | 0.32153 | 0.34722 | 3.16 | 1.3895 | 0.33877 | 0.10566 | 0.12829 | 0.10637
492 | 1274.21 | 0.31763 | 0.33454 | 3.2148 | 1.3573 | 0.33825 | 0.11587 | 0.12777 | 0.11295
493 | 1276.36 | 0.38468 | 0.34052 | 3.1483 | 1.3754 | 0.3318 | 0.12325 | 0.1239 | 0.11921
494 | 1278.51 | 0.31874 | 0.35058 | 3.2796 | 1.3371 | 0.33889 | 0.11672 | 0.12314 | 0.11405
495 | 1280.66 | 0.29618 | 0.32378 | 3.1332 | 1.3479 | 0.34026 | 0.12336 | 0.12262 | 0.10985
496 | 1282.81 | 0.30131 | 0.30732 | 3.1669 | 1.3124 | 0.33427 | 0.11691 | 0.11472 | 0.11787
497 | 1284.96 | 0.33598 | 0.31453 | 3.2667 | 1.3176 | 0.34085 | 0.11346 | 0.1315 | 0.11155
498 | 1287.11 | 0.32417 | 0.30966 | 3.1403 | 1.3043 | 0.33162 | 0.12176 | 0.10627 | 0.12265
499 | 1289.26 | 0.32072 | 0.3333 | 3.1048 | 1.2573 | 0.33598 | 0.12563 | 0.13196 | 0.12012
500 | 1291.41 | 0.28288 | 0.32767 | 3.0722 | 1.271 | 0.32043 | 0.11713 | 0.11758 | 0.11416
501 | 1293.56 | 0.30923 | 0.32384 | 3.0104 | 1.2926 | 0.33052 | 0.10822 | 0.13 | 0.1052
502 | 1295.71 | 0.2795 | 0.32688 | 3.1109 | 1.2605 | 0.30821 | 0.11944 | 0.11373 | 0.11602
503 | 1297.86 | 0.24763 | 0.30534 | 3.0701 | 1.2536 | 0.32838 | 0.12267 | 0.12393 | 0.11538
504 | 1300.01 | 0.30762 | 0.31752 | 3.0817 | 1.2477 | 0.33417 | 0.13549 | 0.12236 | 0.13144
505 | 1302.16 | 0.30898 | 0.31861 | 3.3792 | 1.2309 | 0.34121 | 0.12484 | 0.12525 | 0.13177
506 | 1304.31 | 0.28905 | 0.32069 | 3.1076 | 1.215 | 0.31877 | 0.12203 | 0.11929 | 0.12082
507 | 1306.46 | 0.26431 | 0.31793 | 3.0346 | 1.2143 | 0.33093 | 0.1217 | 0.12184 | 0.11812
508 | 1308.6 | 0.30217 | 0.31657 | 3.0632 | 1.2129 | 0.32337 | 0.12308 | 0.13038 | 0.11999
509 | 1310.75 | 0.30997 | 0.30809 | 3.0133 | 1.2248 | 0.33477 | 0.13192 | 0.11881 | 0.10675
510 | 1312.9 | 0.28543 | 0.33358 | 2.9302 | 1.1717 | 0.34134 | 0.12843 | 0.12427 | 0.10275
511 | 1315.05 | 0.29705 | 0.32099 | 3.0261 | 1.1771 | 0.32975 | 0.11851 | 0.11586 | 0.1133
512 | 1317.2 | 0.27015 | 0.32909 | 3.0966 | 1.2144 | 0.31178 | 0.11171 | 0.1189 | 0.11533
513 | 1319.35 | 0.27937 | 0.31098 | 3.0171 | 1.2011 | 0.33421 | 0.11655 | 0.126 | 0.11706
514 | 1321.5 | 0.28078 | 0.31171 | 3.0179 | 1.1665 | 0.34146 | 0.11811 | 0.12551 | 0.12433
515 | 1323.65 | 0.29785 | 0.31932 | 3.0523 | 1.1424 | 0.3231 | 0.11254 | 0.11964 | 0.11535
516 | 1325.8 | 0.34059 | 0.29375 | 3.0837 | 1.1699 | 0.33542 | 0.11061 | 0.1276 | 0.11412
517 | 1327.95 | 0.32772 | 0.30059 | 3.0249 | 1.1772 | 0.33666 | 0.13698 | 0.12256 | 0.11343
518 | 1330.1 | 0.27314 | 0.30256 | 3.0864 | 1.1651 | 0.31935 | 0.12674 | 0.132 | 0.11133
519 | 1332.25 | 0.25784 | 0.31011 | 3.0459 | 1.1349 | 0.32995 | 0.12483 | 0.12798 | 0.11815
520 | 1334.4 | 0.29836 | 0.30289 | 2.924 | 1.1234 | 0.32025 | 0.12303 | 0.11913 | 0.11131
521 | 1336.55 | 0.30453 | 0.31743 | 2.8607 | 1.1171 | 0.3287 | 0.1208 | 0.12442 | 0.10505
522 | 1338.7 | 0.29064 | 0.31149 | 2.8692 | 1.1124 | 0.33346 | 0.11994 | 0.11594 | 0.11313
523 | 1340.85 | 0.27745 | 0.29567 | 3.1061 | 1.1644 | 0.3323 | 0.12808 | 0.12635 | 0.10984
524 | 1343 | 0.26754 | 0.30425 | 3.0224 | 1.1024 | 0.31256 | 0.12262 | 0.13009 | 0.11741
525 | 1345.15 | 0.31957 | 0.30112 | 3.193 | 1.0918 | 0.33506 | 0.11972 | 0.12463 | 0.12417
526 | 1347.3 | 0.33832 | 0.28955 | 3.1346 | 1.0846 | 0.33944 | 0.12149 | 0.11978 | 0.1016
527 | 1349.45 | 0.36355 | 0.30178 | 3.2719 | 1.0843 | 0.32606 | 0.11964 | 0.10954 | 0.11773
528 | 1351.6 | 0.33108 | 0.30956 | 2.9986 | 1.079 | 0.33097 | 0.11751 | 0.11455 | 0.11912
529 | 1353.75 | 0.35577 | 0.31718 | 2.8546 | 1.0414 | 0.3315 | 0.11983 | 0.12443 | 0.11264
530 | 1355.9 | 0.28572 | 0.30938 | 2.9473 | 1.0345 | 0.34036 | 0.11894 | 0.11637 | 0.12112
531 | 1358.05 | 0.27017 | 0.31901 | 3.0211 | 1.0472 | 0.32638 | 0.11723 | 0.11847 | 0.11894
532 | 1360.2 | 0.37696 | 0.32878 | 3.0382 | 1.0191 | 0.32998 | 0.1136 | 0.12102 | 0.11634
533 | 1362.35 | 0.28015 | 0.31869 | 3.0345 | 1.0387 | 0.32932 | 0.12337 | 0.1242 | 0.11944
534 | 1364.49 | 0.25463 | 0.32292 | 3.0624 | 1.066 | 0.34934 | 0.12322 | 0.12163 | 0.11709
535 | 1366.64 | 0.249 | 0.31109 | 3.048 | 1.006 | 0.33679 | 0.11801 | 0.11525 | 0.10972
536 | 1368.79 | 0.24265 | 0.33843 | 3.0749 | 1.024 | 0.33086 | 0.12189 | 0.12298 | 0.1145
537 | 1370.94 | 0.24307 | 0.31526 | 3.1427 | 1.0426 | 0.33577 | 0.1281 | 0.12544 | 0.11443
538 | 1373.09 | 0.23628 | 0.32473 | 3.0511 | 1.0527 | 0.33314 | 0.11669 | 0.11718 | 0.10901
539 | 1375.24 | 0.27803 | 0.32279 | 3.2173 | 1.0546 | 0.33436 | 0.11449 | 0.12485 | 0.11364
540 | 1377.39 | 0.31738 | 0.33927 | 3.0922 | 1.0141 | 0.33163 | 0.11814 | 0.12093 | 0.10689
541 | 1379.54 | 0.27352 | 0.32528 | 3.3387 | 1.0141 | 0.32319 | 0.12699 | 0.11558 | 0.11578
542 | 1381.69 | 0.29376 | 0.33274 | 3.0906 | 1.0254 | 0.3367 | 0.13268 | 0.12771 | 0.11554
543 | 1383.84 | 0.28488 | 0.33158 | 3.1383 | 1.0175 | 0.33401 | 0.13064 | 0.12378 | 0.11757
544 | 1385.99 | 0.2775 | 0.34212 | 3.1317 | 0.98985 | 0.32836 | 0.11013 | 0.11761 | 0.10475
545 | 1388.14 | 0.3147 | 0.33147 | 3.0204 | 1.0065 | 0.34448 | 0.11233 | 0.13159 | 0.11116
546 | 1390.29 | 0.24355 | 0.33807 | 3.1485 | 1.0096 | 0.34351 | 0.11754 | 0.12115 | 0.11544
547 | 1392.44 | 0.26554 | 0.32621 | 3.3524 | 0.97249 | 0.33677 | 0.11576 | 0.1229 | 0.10579
548 | 1394.59 | 0.27751 | 0.34423 | 3.1833 | 0.97671 | 0.34537 | 0.12107 | 0.12795 | 0.11044
549 | 1396.74 | 0.2591 | 0.32303 | 3.5564 | 0.94438 | 0.33219 | 0.12384 | 0.12554 | 0.11961
550 | 1398.89 | 0.24646 | 0.31882 | 3.4177 | 0.95754 | 0.33209 | 0.11432 | 0.11986 | 0.11103
551 | 1401.04 | 0.26558 | 0.33068 | 3.4516 | 0.94945 | 0.34668 | 0.11261 | 0.1136 | 0.11435
552 | 1403.19 | 0.25538 | 0.31734 | 3.6803 | 0.97013 | 0.34874 | 0.12129 | 0.12768 | 0.11237
553 | 1405.34 | 0.26359 | 0.31221 | 3.8677 | 0.93102 | 0.32071 | 0.11708 | 0.13058 | 0.12512
554 | 1407.85 | 0.25415 | 0.33641 | 3.8123 | 0.92587 | 0.34292 | 0.11446 | 0.11841 | 0.1073
555 | 1410.16 | 0.26086 | 0.32452 | 3.7302 | 0.92734 | 0.31854 | 0.11912 | 0.11593 | 0.10708
556 | 1412.31 | 0.2887 | 0.32866 | 3.7974 | 0.90506 | 0.34051 | 0.11973 | 0.12398 | 0.11675
557 | 1414.46 | 0.28646 | 0.35971 | 3.6766 | 0.89473 | 0.33033 | 0.12385 | 0.12123 | 0.11365
558 | 1416.61 | 0.28828 | 0.36151 | 3.4443 | 0.9283 | 0.32496 | 0.12704 | 0.12156 | 0.10543
559 | 1418.75 | 0.26637 | 0.34232 | 3.1715 | 0.89406 | 0.33028 | 0.11706 | 0.12462 | 0.1246
560 | 1420.9 | 0.26303 | 0.35837 | 3.0519 | 0.91075 | 0.32969 | 0.11408 | 0.1213 | 0.11131
561 | 1423.05 | 0.26922 | 0.35209 | 3.0468 | 0.91216 | 0.32342 | 0.11499 | 0.12401 | 0.12309
562 | 1425.2 | 0.24387 | 0.33899 | 3.0984 | 0.85601 | 0.32728 | 0.1243 | 0.12092 | 0.10824
563 | 1427.35 | 0.2698 | 0.34705 | 2.9895 | 0.83961 | 0.35021 | 0.1129 | 0.132 | 0.11372
564 | 1429.5 | 0.29016 | 0.35609 | 3.0982 | 0.89613 | 0.33871 | 0.12773 | 0.11248 | 0.11574
565 | 1431.65 | 0.33796 | 0.34167 | 3.1674 | 0.8629 | 0.33155 | 0.12132 | 0.12073 | 0.11217
566 | 1433.8 | 0.33592 | 0.3402 | 3.0741 | 0.88722 | 0.3266 | 0.1198 | 0.12173 | 0.11848
567 | 1435.95 | 0.27756 | 0.35308 | 3.1371 | 0.88871 | 0.33101 | 0.12436 | 0.13004 | 0.1218
568 | 1438.1 | 0.30764 | 0.37888 | 3.2425 | 0.86335 | 0.32516 | 0.12247 | 0.12127 | 0.11317
569 | 1440.25 | 0.35652 | 0.35126 | 3.0101 | 0.83582 | 0.32296 | 0.11405 | 0.11946 | 0.11468
570 | 1442.4 | 0.31529 | 0.3569 | 3.0903 | 0.86206 | 0.3363 | 0.12201 | 0.12857 | 0.1153
571 | 1444.55 | 0.27122 | 0.33816 | 2.9288 | 0.86617 | 0.34129 | 0.11131 | 0.12165 | 0.11398
572 | 1446.7 | 0.23113 | 0.36832 | 2.8883 | 0.84031 | 0.32393 | 0.12462 | 0.12849 | 0.11371
573 | 1448.85 | 0.26642 | 0.35988 | 2.876 | 0.85043 | 0.33098 | 0.11718 | 0.12798 | 0.1219
574 | 1451 | 0.27256 | 0.33967 | 2.8452 | 0.84655 | 0.33822 | 0.12203 | 0.12379 | 0.11593
575 | 1453.15 | 0.29196 | 0.37183 | 2.9481 | 0.82867 | 0.31186 | 0.12155 | 0.12839 | 0.12463
576 | 1455.3 | 0.29714 | 0.34167 | 2.7988 | 0.84294 | 0.32833 | 0.12562 | 0.12576 | 0.11805
577 | 1457.45 | 0.33261 | 0.39174 | 2.8527 | 0.84649 | 0.32232 | 0.12121 | 0.12604 | 0.11907
578 | 1459.6 | 0.35264 | 0.36177 | 2.7875 | 0.81933 | 0.32827 | 0.13108 | 0.12756 | 0.11681
579 | 1461.75 | 0.2942 | 0.36905 | 2.8469 | 0.81087 | 0.34026 | 0.12084 | 0.11823 | 0.11464
580 | 1463.89 | 0.30539 | 0.38178 | 2.8591 | 0.82564 | 0.34346 | 0.12205 | 0.12351 | 0.12071
581 | 1466.04 | 0.25361 | 0.37724 | 2.871 | 0.82184 | 0.31936 | 0.12502 | 0.13587 | 0.12275
582 | 1468.19 | 0.24107 | 0.39344 | 2.7768 | 0.80613 | 0.3373 | 0.11793 | 0.12491 | 0.11603
583 | 1470.34 | 0.23371 | 0.38924 | 2.8439 | 0.82303 | 0.32452 | 0.12255 | 0.13504 | 0.12135
584 | 1472.49 | 0.25648 | 0.36756 | 3.1624 | 0.80808 | 0.33649 | 0.11516 | 0.11821 | 0.10954
585 | 1474.64 | 0.23759 | 0.3861 | 2.7326 | 0.83319 | 0.31992 | 0.11478 | 0.12038 | 0.1062
586 | 1476.79 | 0.25451 | 0.36532 | 2.8179 | 0.80656 | 0.33932 | 0.11798 | 0.12034 | 0.11238
587 | 1478.94 | 0.32155 | 0.35982 | 2.8574 | 0.7649 | 0.32316 | 0.12498 | 0.12683 | 0.11968
588 | 1481.09 | 0.38453 | 0.36021 | 2.8114 | 0.78938 | 0.32516 | 0.12823 | 0.12825 | 0.12277
589 | 1483.24 | 0.26512 | 0.36238 | 3.0776 | 0.76618 | 0.33872 | 0.12214 | 0.12525 | 0.12251
590 | 1485.39 | 0.30167 | 0.34585 | 3.0256 | 0.7909 | 0.33168 | 0.12158 | 0.13125 | 0.12933
591 | 1487.54 | 0.27553 | 0.34675 | 2.6544 | 0.77955 | 0.32707 | 0.12292 | 0.12958 | 0.11889
592 | 1489.69 | 0.24592 | 0.34974 | 2.8475 | 0.76672 | 0.33808 | 0.12566 | 0.1212 | 0.12093
593 | 1491.84 | 0.25164 | 0.36929 | 2.7416 | 0.77663 | 0.33044 | 0.12798 | 0.11447 | 0.11961
594 | 1493.99 | 0.23644 | 0.34304 | 2.727 | 0.76354 | 0.32515 | 0.1208 | 0.12074 | 0.12366
595 | 1496.14 | 0.26926 | 0.33475 | 2.717 | 0.78527 | 0.31852 | 0.12135 | 0.13509 | 0.11434
596 | 1498.29 | 0.27701 | 0.33964 | 2.7136 | 0.75577 | 0.33497 | 0.12062 | 0.11951 | 0.10988
597 | 1500.44 | 0.26267 | 0.34772 | 2.7323 | 0.74035 | 0.32959 | 0.12338 | 0.12218 | 0.11249
598 | 1502.59 | 0.28334 | 0.33708 | 2.7942 | 0.7702 | 0.34706 | 0.11968 | 0.13203 | 0.1153
599 | 1504.74 | 0.27412 | 0.35542 | 2.8605 | 0.76127 | 0.33176 | 0.11745 | 0.13627 | 0.11227
600 | 1506.89 | 0.28421 | 0.35975 | 2.7726 | 0.74703 | 0.32616 | 0.12143 | 0.124 | 0.11308
601 | 1509.04 | 0.2972 | 0.35134 | 2.7902 | 0.75338 | 0.33423 | 0.119 | 0.12497 | 0.12872
Autoloading range A1 - K613

## General information
General information
| Report generated with SW version | SkanIt Software 7.1 RE for Microplate Readers RE, ver. 7.1.0.44
| Time zone | (UTC-05:00) Eastern Time (US & Canada). Daylight saving time in effect: Offset from UTC is -04:00

## Session information
Session information
| Session name | 20250711_Decanoic.skax
Session notes
| Executed with | SkanIt Software for Microplate Readers RE, ver 7.1.0.44
| Execution time | 2025-07-11T15:27:49-04:00

## Instrument information
Instrument information
| Name |  | Varioskan LUX
| ESW version |  | 1.00.38
| Optical response compensation |  | Yes
| Serial number |  | 3020-83993
Instrument modules
|  | Module's name | LAT module
|  | Module's serial number | LL2451804
|  | Plate adapter name | 96-well adapter for plate without lid
|  | Plate adapter number | 2
|  | Incubator | Yes
|  | Gas control | No
|  | Top optics | Yes
|  | Bottom optics | Yes
|  | Dispenser 1 | Yes
|  | Dispenser 2 | Yes

## Protocol parameters
Protocol parameters
| Measurement order |  |  | 3
| Use settle delay |  |  | No
| Check temperature at start [°C] |  |  | No
| Plate with lid |  |  | No
Kinetic Loop 1
| No. of readings |  |  | 61
| Kinetic Interval [hh:mm:ss] |  |  | 00:00:00
Fluorescence 1
Wavelengths
[5 empty] | Excitation [nm] | 467
[5 empty] | Emission [nm] | 538
|  |  |  | Optics |  | Top
|  |  |  | Excitation bandwidth [nm] |  | 12
|  |  |  | Dynamic Range |  | Automatic
|  |  |  | Measurement Time [ms] |  | 100
Dispense 1
| Dispenser |  |  | 1
| Volume [µl] |  |  | 20
| Position |  |  | F1
| Dispensing speed |  |  | Medium
| Automatic tip prime |  |  | No
Shake 1
| Duration [hh:mm:ss]: |  |  | 00:00:02
| Shaking type |  |  | Continuous
| Shaking speed and force |  |  | Medium
|  | Speed [rpm] |  | 600
Copy of Kinetic Loop 1
| No. of readings |  |  | 601
| Kinetic Interval [hh:mm:ss] |  |  | 00:00:00
Fluorescence 1
Wavelengths
[5 empty] | Excitation [nm] | 467
[5 empty] | Emission [nm] | 538
|  |  |  | Optics |  | Top
|  |  |  | Excitation bandwidth [nm] |  | 12
|  |  |  | Dynamic Range |  | Automatic
|  |  |  | Measurement Time [ms] |  | 100

## Run log
Run log
| Time | Event | Information
| 2025-07-11T15:27:49-04:00 | Session 20250711_Decanoic.skax started
| 2025-07-11T15:27:50-04:00 | Temperature | 22.1°C
| 2025-07-11T15:27:50-04:00 | Step Kinetic Loop 1 started
| 2025-07-11T15:27:50-04:00 | Step Fluorescence 1 started
| 2025-07-11T15:27:55-04:00 | Calibration | Fluorometric 0.933081 68522
| 2025-07-11T15:27:56-04:00 | Kinetic reading changed | Reading: 1 No. of readings: 61
| 2025-07-11T15:27:59-04:00 | Kinetic reading changed | Reading: 2 No. of readings: 61
| 2025-07-11T15:28:02-04:00 | Kinetic reading changed | Reading: 3 No. of readings: 61
| 2025-07-11T15:28:04-04:00 | Kinetic reading changed | Reading: 4 No. of readings: 61
| 2025-07-11T15:28:07-04:00 | Kinetic reading changed | Reading: 5 No. of readings: 61
| 2025-07-11T15:28:10-04:00 | Kinetic reading changed | Reading: 6 No. of readings: 61
| 2025-07-11T15:28:12-04:00 | Kinetic reading changed | Reading: 7 No. of readings: 61
| 2025-07-11T15:28:15-04:00 | Kinetic reading changed | Reading: 8 No. of readings: 61
| 2025-07-11T15:28:18-04:00 | Kinetic reading changed | Reading: 9 No. of readings: 61
| 2025-07-11T15:28:20-04:00 | Kinetic reading changed | Reading: 10 No. of readings: 61
| 2025-07-11T15:28:23-04:00 | Kinetic reading changed | Reading: 11 No. of readings: 61
| 2025-07-11T15:28:25-04:00 | Kinetic reading changed | Reading: 12 No. of readings: 61
| 2025-07-11T15:28:28-04:00 | Kinetic reading changed | Reading: 13 No. of readings: 61
| 2025-07-11T15:28:31-04:00 | Kinetic reading changed | Reading: 14 No. of readings: 61
| 2025-07-11T15:28:33-04:00 | Kinetic reading changed | Reading: 15 No. of readings: 61
| 2025-07-11T15:28:36-04:00 | Kinetic reading changed | Reading: 16 No. of readings: 61
| 2025-07-11T15:28:39-04:00 | Kinetic reading changed | Reading: 17 No. of readings: 61
| 2025-07-11T15:28:41-04:00 | Kinetic reading changed | Reading: 18 No. of readings: 61
| 2025-07-11T15:28:44-04:00 | Kinetic reading changed | Reading: 19 No. of readings: 61
| 2025-07-11T15:28:46-04:00 | Temperature | 22.1°C
| 2025-07-11T15:28:47-04:00 | Kinetic reading changed | Reading: 20 No. of readings: 61
| 2025-07-11T15:28:49-04:00 | Kinetic reading changed | Reading: 21 No. of readings: 61
| 2025-07-11T15:28:52-04:00 | Kinetic reading changed | Reading: 22 No. of readings: 61
| 2025-07-11T15:28:55-04:00 | Kinetic reading changed | Reading: 23 No. of readings: 61
| 2025-07-11T15:28:57-04:00 | Kinetic reading changed | Reading: 24 No. of readings: 61
| 2025-07-11T15:29:00-04:00 | Kinetic reading changed | Reading: 25 No. of readings: 61
| 2025-07-11T15:29:03-04:00 | Kinetic reading changed | Reading: 26 No. of readings: 61
| 2025-07-11T15:29:05-04:00 | Kinetic reading changed | Reading: 27 No. of readings: 61
| 2025-07-11T15:29:08-04:00 | Kinetic reading changed | Reading: 28 No. of readings: 61
| 2025-07-11T15:29:11-04:00 | Kinetic reading changed | Reading: 29 No. of readings: 61
| 2025-07-11T15:29:13-04:00 | Kinetic reading changed | Reading: 30 No. of readings: 61
| 2025-07-11T15:29:16-04:00 | Kinetic reading changed | Reading: 31 No. of readings: 61
| 2025-07-11T15:29:19-04:00 | Kinetic reading changed | Reading: 32 No. of readings: 61
| 2025-07-11T15:29:21-04:00 | Kinetic reading changed | Reading: 33 No. of readings: 61
| 2025-07-11T15:29:24-04:00 | Kinetic reading changed | Reading: 34 No. of readings: 61
| 2025-07-11T15:29:26-04:00 | Kinetic reading changed | Reading: 35 No. of readings: 61
| 2025-07-11T15:29:29-04:00 | Kinetic reading changed | Reading: 36 No. of readings: 61
| 2025-07-11T15:29:32-04:00 | Kinetic reading changed | Reading: 37 No. of readings: 61
| 2025-07-11T15:29:34-04:00 | Kinetic reading changed | Reading: 38 No. of readings: 61
| 2025-07-11T15:29:37-04:00 | Kinetic reading changed | Reading: 39 No. of readings: 61
| 2025-07-11T15:29:40-04:00 | Kinetic reading changed | Reading: 40 No. of readings: 61
| 2025-07-11T15:29:42-04:00 | Kinetic reading changed | Reading: 41 No. of readings: 61
| 2025-07-11T15:29:45-04:00 | Kinetic reading changed | Reading: 42 No. of readings: 61
| 2025-07-11T15:29:46-04:00 | Temperature | 22.1°C
| 2025-07-11T15:29:48-04:00 | Kinetic reading changed | Reading: 43 No. of readings: 61
| 2025-07-11T15:29:50-04:00 | Kinetic reading changed | Reading: 44 No. of readings: 61
| 2025-07-11T15:29:53-04:00 | Kinetic reading changed | Reading: 45 No. of readings: 61
| 2025-07-11T15:29:56-04:00 | Kinetic reading changed | Reading: 46 No. of readings: 61
| 2025-07-11T15:29:58-04:00 | Kinetic reading changed | Reading: 47 No. of readings: 61
| 2025-07-11T15:30:01-04:00 | Kinetic reading changed | Reading: 48 No. of readings: 61
| 2025-07-11T15:30:04-04:00 | Kinetic reading changed | Reading: 49 No. of readings: 61
| 2025-07-11T15:30:06-04:00 | Kinetic reading changed | Reading: 50 No. of readings: 61
| 2025-07-11T15:30:09-04:00 | Kinetic reading changed | Reading: 51 No. of readings: 61
| 2025-07-11T15:30:12-04:00 | Kinetic reading changed | Reading: 52 No. of readings: 61
| 2025-07-11T15:30:14-04:00 | Kinetic reading changed | Reading: 53 No. of readings: 61
| 2025-07-11T15:30:17-04:00 | Kinetic reading changed | Reading: 54 No. of readings: 61
| 2025-07-11T15:30:19-04:00 | Kinetic reading changed | Reading: 55 No. of readings: 61
| 2025-07-11T15:30:22-04:00 | Kinetic reading changed | Reading: 56 No. of readings: 61
| 2025-07-11T15:30:25-04:00 | Kinetic reading changed | Reading: 57 No. of readings: 61
| 2025-07-11T15:30:27-04:00 | Kinetic reading changed | Reading: 58 No. of readings: 61
| 2025-07-11T15:30:30-04:00 | Kinetic reading changed | Reading: 59 No. of readings: 61
| 2025-07-11T15:30:33-04:00 | Kinetic reading changed | Reading: 60 No. of readings: 61
| 2025-07-11T15:30:35-04:00 | Kinetic reading changed | Reading: 61 No. of readings: 61
| 2025-07-11T15:30:37-04:00 | Step Fluorescence 1 ended
| 2025-07-11T15:30:37-04:00 | Step Kinetic Loop 1 ended
| 2025-07-11T15:30:38-04:00 | Step Dispense 1 started
| 2025-07-11T15:30:45-04:00 | Step Dispense 1 ended
| 2025-07-11T15:30:45-04:00 | Step Shake 1 started
| 2025-07-11T15:30:46-04:00 | Temperature | 22.2°C
| 2025-07-11T15:30:47-04:00 | Step Shake 1 ended
| 2025-07-11T15:30:47-04:00 | Step Copy of Kinetic Loop 1 started
| 2025-07-11T15:30:47-04:00 | Step Fluorescence 1 started
| 2025-07-11T15:30:48-04:00 | Kinetic reading changed | Reading: 1 No. of readings: 601
| 2025-07-11T15:30:51-04:00 | Kinetic reading changed | Reading: 2 No. of readings: 601
| 2025-07-11T15:30:54-04:00 | Kinetic reading changed | Reading: 3 No. of readings: 601
| 2025-07-11T15:30:57-04:00 | Kinetic reading changed | Reading: 4 No. of readings: 601
| 2025-07-11T15:31:00-04:00 | Kinetic reading changed | Reading: 5 No. of readings: 601
| 2025-07-11T15:31:04-04:00 | Kinetic reading changed | Reading: 6 No. of readings: 601
| 2025-07-11T15:31:07-04:00 | Kinetic reading changed | Reading: 7 No. of readings: 601
| 2025-07-11T15:31:10-04:00 | Kinetic reading changed | Reading: 8 No. of readings: 601
| 2025-07-11T15:31:13-04:00 | Kinetic reading changed | Reading: 9 No. of readings: 601
| 2025-07-11T15:31:17-04:00 | Kinetic reading changed | Reading: 10 No. of readings: 601
| 2025-07-11T15:31:20-04:00 | Kinetic reading changed | Reading: 11 No. of readings: 601
| 2025-07-11T15:31:23-04:00 | Kinetic reading changed | Reading: 12 No. of readings: 601
| 2025-07-11T15:31:26-04:00 | Kinetic reading changed | Reading: 13 No. of readings: 601
| 2025-07-11T15:31:30-04:00 | Kinetic reading changed | Reading: 14 No. of readings: 601
| 2025-07-11T15:31:33-04:00 | Kinetic reading changed | Reading: 15 No. of readings: 601
| 2025-07-11T15:31:36-04:00 | Kinetic reading changed | Reading: 16 No. of readings: 601
| 2025-07-11T15:31:39-04:00 | Kinetic reading changed | Reading: 17 No. of readings: 601
| 2025-07-11T15:31:42-04:00 | Kinetic reading changed | Reading: 18 No. of readings: 601
| 2025-07-11T15:31:46-04:00 | Kinetic reading changed | Reading: 19 No. of readings: 601
| 2025-07-11T15:31:46-04:00 | Temperature | 22.2°C
| 2025-07-11T15:31:49-04:00 | Kinetic reading changed | Reading: 20 No. of readings: 601
| 2025-07-11T15:31:52-04:00 | Kinetic reading changed | Reading: 21 No. of readings: 601
| 2025-07-11T15:31:56-04:00 | Kinetic reading changed | Reading: 22 No. of readings: 601
| 2025-07-11T15:31:59-04:00 | Kinetic reading changed | Reading: 23 No. of readings: 601
| 2025-07-11T15:32:02-04:00 | Kinetic reading changed | Reading: 24 No. of readings: 601
| 2025-07-11T15:32:05-04:00 | Kinetic reading changed | Reading: 25 No. of readings: 601
| 2025-07-11T15:32:08-04:00 | Kinetic reading changed | Reading: 26 No. of readings: 601
| 2025-07-11T15:32:12-04:00 | Kinetic reading changed | Reading: 27 No. of readings: 601
| 2025-07-11T15:32:15-04:00 | Kinetic reading changed | Reading: 28 No. of readings: 601
| 2025-07-11T15:32:18-04:00 | Kinetic reading changed | Reading: 29 No. of readings: 601
| 2025-07-11T15:32:21-04:00 | Kinetic reading changed | Reading: 30 No. of readings: 601
| 2025-07-11T15:32:25-04:00 | Kinetic reading changed | Reading: 31 No. of readings: 601
| 2025-07-11T15:32:28-04:00 | Kinetic reading changed | Reading: 32 No. of readings: 601
| 2025-07-11T15:32:31-04:00 | Kinetic reading changed | Reading: 33 No. of readings: 601
| 2025-07-11T15:32:34-04:00 | Kinetic reading changed | Reading: 34 No. of readings: 601
| 2025-07-11T15:32:37-04:00 | Kinetic reading changed | Reading: 35 No. of readings: 601
| 2025-07-11T15:32:41-04:00 | Kinetic reading changed | Reading: 36 No. of readings: 601
| 2025-07-11T15:32:44-04:00 | Kinetic reading changed | Reading: 37 No. of readings: 601
| 2025-07-11T15:32:46-04:00 | Temperature | 22.2°C
| 2025-07-11T15:32:47-04:00 | Kinetic reading changed | Reading: 38 No. of readings: 601
| 2025-07-11T15:32:50-04:00 | Kinetic reading changed | Reading: 39 No. of readings: 601
| 2025-07-11T15:32:54-04:00 | Kinetic reading changed | Reading: 40 No. of readings: 601
| 2025-07-11T15:32:57-04:00 | Kinetic reading changed | Reading: 41 No. of readings: 601
| 2025-07-11T15:33:00-04:00 | Kinetic reading changed | Reading: 42 No. of readings: 601
| 2025-07-11T15:33:03-04:00 | Kinetic reading changed | Reading: 43 No. of readings: 601
| 2025-07-11T15:33:07-04:00 | Kinetic reading changed | Reading: 44 No. of readings: 601
| 2025-07-11T15:33:10-04:00 | Kinetic reading changed | Reading: 45 No. of readings: 601
| 2025-07-11T15:33:13-04:00 | Kinetic reading changed | Reading: 46 No. of readings: 601
| 2025-07-11T15:33:16-04:00 | Kinetic reading changed | Reading: 47 No. of readings: 601
| 2025-07-11T15:33:19-04:00 | Kinetic reading changed | Reading: 48 No. of readings: 601
| 2025-07-11T15:33:23-04:00 | Kinetic reading changed | Reading: 49 No. of readings: 601
| 2025-07-11T15:33:26-04:00 | Kinetic reading changed | Reading: 50 No. of readings: 601
| 2025-07-11T15:33:29-04:00 | Kinetic reading changed | Reading: 51 No. of readings: 601
| 2025-07-11T15:33:32-04:00 | Kinetic reading changed | Reading: 52 No. of readings: 601
| 2025-07-11T15:33:36-04:00 | Kinetic reading changed | Reading: 53 No. of readings: 601
| 2025-07-11T15:33:39-04:00 | Kinetic reading changed | Reading: 54 No. of readings: 601
| 2025-07-11T15:33:42-04:00 | Kinetic reading changed | Reading: 55 No. of readings: 601
| 2025-07-11T15:33:45-04:00 | Kinetic reading changed | Reading: 56 No. of readings: 601
| 2025-07-11T15:33:46-04:00 | Temperature | 22.2°C
| 2025-07-11T15:33:48-04:00 | Kinetic reading changed | Reading: 57 No. of readings: 601
| 2025-07-11T15:33:52-04:00 | Kinetic reading changed | Reading: 58 No. of readings: 601
| 2025-07-11T15:33:55-04:00 | Kinetic reading changed | Reading: 59 No. of readings: 601
| 2025-07-11T15:33:58-04:00 | Kinetic reading changed | Reading: 60 No. of readings: 601
| 2025-07-11T15:34:01-04:00 | Kinetic reading changed | Reading: 61 No. of readings: 601
| 2025-07-11T15:34:05-04:00 | Kinetic reading changed | Reading: 62 No. of readings: 601
| 2025-07-11T15:34:08-04:00 | Kinetic reading changed | Reading: 63 No. of readings: 601
| 2025-07-11T15:34:11-04:00 | Kinetic reading changed | Reading: 64 No. of readings: 601
| 2025-07-11T15:34:14-04:00 | Kinetic reading changed | Reading: 65 No. of readings: 601
| 2025-07-11T15:34:17-04:00 | Kinetic reading changed | Reading: 66 No. of readings: 601
| 2025-07-11T15:34:20-04:00 | Kinetic reading changed | Reading: 67 No. of readings: 601
| 2025-07-11T15:34:23-04:00 | Kinetic reading changed | Reading: 68 No. of readings: 601
| 2025-07-11T15:34:25-04:00 | Kinetic reading changed | Reading: 69 No. of readings: 601
| 2025-07-11T15:34:28-04:00 | Kinetic reading changed | Reading: 70 No. of readings: 601
| 2025-07-11T15:34:31-04:00 | Kinetic reading changed | Reading: 71 No. of readings: 601
| 2025-07-11T15:34:34-04:00 | Kinetic reading changed | Reading: 72 No. of readings: 601
| 2025-07-11T15:34:36-04:00 | Kinetic reading changed | Reading: 73 No. of readings: 601
| 2025-07-11T15:34:39-04:00 | Kinetic reading changed | Reading: 74 No. of readings: 601
| 2025-07-11T15:34:42-04:00 | Kinetic reading changed | Reading: 75 No. of readings: 601
| 2025-07-11T15:34:44-04:00 | Kinetic reading changed | Reading: 76 No. of readings: 601
| 2025-07-11T15:34:46-04:00 | Temperature | 22.2°C
| 2025-07-11T15:34:47-04:00 | Kinetic reading changed | Reading: 77 No. of readings: 601
| 2025-07-11T15:34:50-04:00 | Kinetic reading changed | Reading: 78 No. of readings: 601
| 2025-07-11T15:34:52-04:00 | Kinetic reading changed | Reading: 79 No. of readings: 601
| 2025-07-11T15:34:55-04:00 | Kinetic reading changed | Reading: 80 No. of readings: 601
| 2025-07-11T15:34:58-04:00 | Kinetic reading changed | Reading: 81 No. of readings: 601
| 2025-07-11T15:35:01-04:00 | Kinetic reading changed | Reading: 82 No. of readings: 601
| 2025-07-11T15:35:03-04:00 | Kinetic reading changed | Reading: 83 No. of readings: 601
| 2025-07-11T15:35:06-04:00 | Kinetic reading changed | Reading: 84 No. of readings: 601
| 2025-07-11T15:35:09-04:00 | Kinetic reading changed | Reading: 85 No. of readings: 601
| 2025-07-11T15:35:11-04:00 | Kinetic reading changed | Reading: 86 No. of readings: 601
| 2025-07-11T15:35:14-04:00 | Kinetic reading changed | Reading: 87 No. of readings: 601
| 2025-07-11T15:35:17-04:00 | Kinetic reading changed | Reading: 88 No. of readings: 601
| 2025-07-11T15:35:19-04:00 | Kinetic reading changed | Reading: 89 No. of readings: 601
| 2025-07-11T15:35:22-04:00 | Kinetic reading changed | Reading: 90 No. of readings: 601
| 2025-07-11T15:35:25-04:00 | Kinetic reading changed | Reading: 91 No. of readings: 601
| 2025-07-11T15:35:28-04:00 | Kinetic reading changed | Reading: 92 No. of readings: 601
| 2025-07-11T15:35:30-04:00 | Kinetic reading changed | Reading: 93 No. of readings: 601
| 2025-07-11T15:35:33-04:00 | Kinetic reading changed | Reading: 94 No. of readings: 601
| 2025-07-11T15:35:36-04:00 | Kinetic reading changed | Reading: 95 No. of readings: 601
| 2025-07-11T15:35:38-04:00 | Kinetic reading changed | Reading: 96 No. of readings: 601
| 2025-07-11T15:35:41-04:00 | Kinetic reading changed | Reading: 97 No. of readings: 601
| 2025-07-11T15:35:44-04:00 | Kinetic reading changed | Reading: 98 No. of readings: 601
| 2025-07-11T15:35:46-04:00 | Temperature | 22.3°C
| 2025-07-11T15:35:46-04:00 | Kinetic reading changed | Reading: 99 No. of readings: 601
| 2025-07-11T15:35:49-04:00 | Kinetic reading changed | Reading: 100 No. of readings: 601
| 2025-07-11T15:35:52-04:00 | Kinetic reading changed | Reading: 101 No. of readings: 601
| 2025-07-11T15:35:55-04:00 | Kinetic reading changed | Reading: 102 No. of readings: 601
| 2025-07-11T15:35:57-04:00 | Kinetic reading changed | Reading: 103 No. of readings: 601
| 2025-07-11T15:36:00-04:00 | Kinetic reading changed | Reading: 104 No. of readings: 601
| 2025-07-11T15:36:03-04:00 | Kinetic reading changed | Reading: 105 No. of readings: 601
| 2025-07-11T15:36:05-04:00 | Kinetic reading changed | Reading: 106 No. of readings: 601
| 2025-07-11T15:36:08-04:00 | Kinetic reading changed | Reading: 107 No. of readings: 601
| 2025-07-11T15:36:11-04:00 | Kinetic reading changed | Reading: 108 No. of readings: 601
| 2025-07-11T15:36:14-04:00 | Kinetic reading changed | Reading: 109 No. of readings: 601
| 2025-07-11T15:36:16-04:00 | Kinetic reading changed | Reading: 110 No. of readings: 601
| 2025-07-11T15:36:19-04:00 | Kinetic reading changed | Reading: 111 No. of readings: 601
| 2025-07-11T15:36:22-04:00 | Kinetic reading changed | Reading: 112 No. of readings: 601
| 2025-07-11T15:36:24-04:00 | Kinetic reading changed | Reading: 113 No. of readings: 601
| 2025-07-11T15:36:27-04:00 | Kinetic reading changed | Reading: 114 No. of readings: 601
| 2025-07-11T15:36:30-04:00 | Kinetic reading changed | Reading: 115 No. of readings: 601
| 2025-07-11T15:36:32-04:00 | Kinetic reading changed | Reading: 116 No. of readings: 601
| 2025-07-11T15:36:35-04:00 | Kinetic reading changed | Reading: 117 No. of readings: 601
| 2025-07-11T15:36:38-04:00 | Kinetic reading changed | Reading: 118 No. of readings: 601
| 2025-07-11T15:36:41-04:00 | Kinetic reading changed | Reading: 119 No. of readings: 601
| 2025-07-11T15:36:43-04:00 | Kinetic reading changed | Reading: 120 No. of readings: 601
| 2025-07-11T15:36:46-04:00 | Temperature | 22.3°C
| 2025-07-11T15:36:46-04:00 | Kinetic reading changed | Reading: 121 No. of readings: 601
| 2025-07-11T15:36:49-04:00 | Kinetic reading changed | Reading: 122 No. of readings: 601
| 2025-07-11T15:36:51-04:00 | Kinetic reading changed | Reading: 123 No. of readings: 601
| 2025-07-11T15:36:54-04:00 | Kinetic reading changed | Reading: 124 No. of readings: 601
| 2025-07-11T15:36:57-04:00 | Kinetic reading changed | Reading: 125 No. of readings: 601
| 2025-07-11T15:36:59-04:00 | Kinetic reading changed | Reading: 126 No. of readings: 601
| 2025-07-11T15:37:02-04:00 | Kinetic reading changed | Reading: 127 No. of readings: 601
| 2025-07-11T15:37:05-04:00 | Kinetic reading changed | Reading: 128 No. of readings: 601
| 2025-07-11T15:37:08-04:00 | Kinetic reading changed | Reading: 129 No. of readings: 601
| 2025-07-11T15:37:10-04:00 | Kinetic reading changed | Reading: 130 No. of readings: 601
| 2025-07-11T15:37:13-04:00 | Kinetic reading changed | Reading: 131 No. of readings: 601
| 2025-07-11T15:37:16-04:00 | Kinetic reading changed | Reading: 132 No. of readings: 601
| 2025-07-11T15:37:18-04:00 | Kinetic reading changed | Reading: 133 No. of readings: 601
| 2025-07-11T15:37:21-04:00 | Kinetic reading changed | Reading: 134 No. of readings: 601
| 2025-07-11T15:37:24-04:00 | Kinetic reading changed | Reading: 135 No. of readings: 601
| 2025-07-11T15:37:26-04:00 | Kinetic reading changed | Reading: 136 No. of readings: 601
| 2025-07-11T15:37:29-04:00 | Kinetic reading changed | Reading: 137 No. of readings: 601
| 2025-07-11T15:37:32-04:00 | Kinetic reading changed | Reading: 138 No. of readings: 601
| 2025-07-11T15:37:35-04:00 | Kinetic reading changed | Reading: 139 No. of readings: 601
| 2025-07-11T15:37:37-04:00 | Kinetic reading changed | Reading: 140 No. of readings: 601
| 2025-07-11T15:37:40-04:00 | Kinetic reading changed | Reading: 141 No. of readings: 601
| 2025-07-11T15:37:43-04:00 | Kinetic reading changed | Reading: 142 No. of readings: 601
| 2025-07-11T15:37:45-04:00 | Kinetic reading changed | Reading: 143 No. of readings: 601
| 2025-07-11T15:37:46-04:00 | Temperature | 22.3°C
| 2025-07-11T15:37:48-04:00 | Kinetic reading changed | Reading: 144 No. of readings: 601
| 2025-07-11T15:37:51-04:00 | Kinetic reading changed | Reading: 145 No. of readings: 601
| 2025-07-11T15:37:53-04:00 | Kinetic reading changed | Reading: 146 No. of readings: 601
| 2025-07-11T15:37:56-04:00 | Kinetic reading changed | Reading: 147 No. of readings: 601
| 2025-07-11T15:37:59-04:00 | Kinetic reading changed | Reading: 148 No. of readings: 601
| 2025-07-11T15:38:02-04:00 | Kinetic reading changed | Reading: 149 No. of readings: 601
| 2025-07-11T15:38:04-04:00 | Kinetic reading changed | Reading: 150 No. of readings: 601
| 2025-07-11T15:38:07-04:00 | Kinetic reading changed | Reading: 151 No. of readings: 601
| 2025-07-11T15:38:10-04:00 | Kinetic reading changed | Reading: 152 No. of readings: 601
| 2025-07-11T15:38:12-04:00 | Kinetic reading changed | Reading: 153 No. of readings: 601
| 2025-07-11T15:38:15-04:00 | Kinetic reading changed | Reading: 154 No. of readings: 601
| 2025-07-11T15:38:18-04:00 | Kinetic reading changed | Reading: 155 No. of readings: 601
| 2025-07-11T15:38:20-04:00 | Kinetic reading changed | Reading: 156 No. of readings: 601
| 2025-07-11T15:38:23-04:00 | Kinetic reading changed | Reading: 157 No. of readings: 601
| 2025-07-11T15:38:26-04:00 | Kinetic reading changed | Reading: 158 No. of readings: 601
| 2025-07-11T15:38:29-04:00 | Kinetic reading changed | Reading: 159 No. of readings: 601
| 2025-07-11T15:38:31-04:00 | Kinetic reading changed | Reading: 160 No. of readings: 601
| 2025-07-11T15:38:34-04:00 | Kinetic reading changed | Reading: 161 No. of readings: 601
| 2025-07-11T15:38:37-04:00 | Kinetic reading changed | Reading: 162 No. of readings: 601
| 2025-07-11T15:38:39-04:00 | Kinetic reading changed | Reading: 163 No. of readings: 601
| 2025-07-11T15:38:42-04:00 | Kinetic reading changed | Reading: 164 No. of readings: 601
| 2025-07-11T15:38:45-04:00 | Kinetic reading changed | Reading: 165 No. of readings: 601
| 2025-07-11T15:38:46-04:00 | Temperature | 22.4°C
| 2025-07-11T15:38:48-04:00 | Kinetic reading changed | Reading: 166 No. of readings: 601
| 2025-07-11T15:38:50-04:00 | Kinetic reading changed | Reading: 167 No. of readings: 601
| 2025-07-11T15:38:53-04:00 | Kinetic reading changed | Reading: 168 No. of readings: 601
| 2025-07-11T15:38:56-04:00 | Kinetic reading changed | Reading: 169 No. of readings: 601
| 2025-07-11T15:38:59-04:00 | Kinetic reading changed | Reading: 170 No. of readings: 601
| 2025-07-11T15:39:01-04:00 | Kinetic reading changed | Reading: 171 No. of readings: 601
| 2025-07-11T15:39:04-04:00 | Kinetic reading changed | Reading: 172 No. of readings: 601
| 2025-07-11T15:39:07-04:00 | Kinetic reading changed | Reading: 173 No. of readings: 601
| 2025-07-11T15:39:09-04:00 | Kinetic reading changed | Reading: 174 No. of readings: 601
| 2025-07-11T15:39:12-04:00 | Kinetic reading changed | Reading: 175 No. of readings: 601
| 2025-07-11T15:39:15-04:00 | Kinetic reading changed | Reading: 176 No. of readings: 601
| 2025-07-11T15:39:18-04:00 | Kinetic reading changed | Reading: 177 No. of readings: 601
| 2025-07-11T15:39:20-04:00 | Kinetic reading changed | Reading: 178 No. of readings: 601
| 2025-07-11T15:39:23-04:00 | Kinetic reading changed | Reading: 179 No. of readings: 601
| 2025-07-11T15:39:26-04:00 | Kinetic reading changed | Reading: 180 No. of readings: 601
| 2025-07-11T15:39:28-04:00 | Kinetic reading changed | Reading: 181 No. of readings: 601
| 2025-07-11T15:39:31-04:00 | Kinetic reading changed | Reading: 182 No. of readings: 601
| 2025-07-11T15:39:34-04:00 | Kinetic reading changed | Reading: 183 No. of readings: 601
| 2025-07-11T15:39:37-04:00 | Kinetic reading changed | Reading: 184 No. of readings: 601
| 2025-07-11T15:39:39-04:00 | Kinetic reading changed | Reading: 185 No. of readings: 601
| 2025-07-11T15:39:42-04:00 | Kinetic reading changed | Reading: 186 No. of readings: 601
| 2025-07-11T15:39:45-04:00 | Kinetic reading changed | Reading: 187 No. of readings: 601
| 2025-07-11T15:39:46-04:00 | Temperature | 22.4°C
| 2025-07-11T15:39:47-04:00 | Kinetic reading changed | Reading: 188 No. of readings: 601
| 2025-07-11T15:39:50-04:00 | Kinetic reading changed | Reading: 189 No. of readings: 601
| 2025-07-11T15:39:53-04:00 | Kinetic reading changed | Reading: 190 No. of readings: 601
| 2025-07-11T15:39:56-04:00 | Kinetic reading changed | Reading: 191 No. of readings: 601
| 2025-07-11T15:39:58-04:00 | Kinetic reading changed | Reading: 192 No. of readings: 601
| 2025-07-11T15:40:01-04:00 | Kinetic reading changed | Reading: 193 No. of readings: 601
| 2025-07-11T15:40:04-04:00 | Kinetic reading changed | Reading: 194 No. of readings: 601
| 2025-07-11T15:40:06-04:00 | Kinetic reading changed | Reading: 195 No. of readings: 601
| 2025-07-11T15:40:09-04:00 | Kinetic reading changed | Reading: 196 No. of readings: 601
| 2025-07-11T15:40:12-04:00 | Kinetic reading changed | Reading: 197 No. of readings: 601
| 2025-07-11T15:40:15-04:00 | Kinetic reading changed | Reading: 198 No. of readings: 601
| 2025-07-11T15:40:17-04:00 | Kinetic reading changed | Reading: 199 No. of readings: 601
| 2025-07-11T15:40:20-04:00 | Kinetic reading changed | Reading: 200 No. of readings: 601
| 2025-07-11T15:40:23-04:00 | Kinetic reading changed | Reading: 201 No. of readings: 601
| 2025-07-11T15:40:25-04:00 | Kinetic reading changed | Reading: 202 No. of readings: 601
| 2025-07-11T15:40:28-04:00 | Kinetic reading changed | Reading: 203 No. of readings: 601
| 2025-07-11T15:40:31-04:00 | Kinetic reading changed | Reading: 204 No. of readings: 601
| 2025-07-11T15:40:34-04:00 | Kinetic reading changed | Reading: 205 No. of readings: 601
| 2025-07-11T15:40:36-04:00 | Kinetic reading changed | Reading: 206 No. of readings: 601
| 2025-07-11T15:40:39-04:00 | Kinetic reading changed | Reading: 207 No. of readings: 601
| 2025-07-11T15:40:42-04:00 | Kinetic reading changed | Reading: 208 No. of readings: 601
| 2025-07-11T15:40:44-04:00 | Kinetic reading changed | Reading: 209 No. of readings: 601
| 2025-07-11T15:40:46-04:00 | Temperature | 22.4°C
| 2025-07-11T15:40:47-04:00 | Kinetic reading changed | Reading: 210 No. of readings: 601
| 2025-07-11T15:40:50-04:00 | Kinetic reading changed | Reading: 211 No. of readings: 601
| 2025-07-11T15:40:53-04:00 | Kinetic reading changed | Reading: 212 No. of readings: 601
| 2025-07-11T15:40:55-04:00 | Kinetic reading changed | Reading: 213 No. of readings: 601
| 2025-07-11T15:40:58-04:00 | Kinetic reading changed | Reading: 214 No. of readings: 601
| 2025-07-11T15:41:01-04:00 | Kinetic reading changed | Reading: 215 No. of readings: 601
| 2025-07-11T15:41:03-04:00 | Kinetic reading changed | Reading: 216 No. of readings: 601
| 2025-07-11T15:41:06-04:00 | Kinetic reading changed | Reading: 217 No. of readings: 601
| 2025-07-11T15:41:09-04:00 | Kinetic reading changed | Reading: 218 No. of readings: 601
| 2025-07-11T15:41:12-04:00 | Kinetic reading changed | Reading: 219 No. of readings: 601
| 2025-07-11T15:41:14-04:00 | Kinetic reading changed | Reading: 220 No. of readings: 601
| 2025-07-11T15:41:17-04:00 | Kinetic reading changed | Reading: 221 No. of readings: 601
| 2025-07-11T15:41:20-04:00 | Kinetic reading changed | Reading: 222 No. of readings: 601
| 2025-07-11T15:41:23-04:00 | Kinetic reading changed | Reading: 223 No. of readings: 601
| 2025-07-11T15:41:25-04:00 | Kinetic reading changed | Reading: 224 No. of readings: 601
| 2025-07-11T15:41:28-04:00 | Kinetic reading changed | Reading: 225 No. of readings: 601
| 2025-07-11T15:41:31-04:00 | Kinetic reading changed | Reading: 226 No. of readings: 601
| 2025-07-11T15:41:33-04:00 | Kinetic reading changed | Reading: 227 No. of readings: 601
| 2025-07-11T15:41:36-04:00 | Kinetic reading changed | Reading: 228 No. of readings: 601
| 2025-07-11T15:41:39-04:00 | Kinetic reading changed | Reading: 229 No. of readings: 601
| 2025-07-11T15:41:42-04:00 | Kinetic reading changed | Reading: 230 No. of readings: 601
| 2025-07-11T15:41:44-04:00 | Kinetic reading changed | Reading: 231 No. of readings: 601
| 2025-07-11T15:41:46-04:00 | Temperature | 22.4°C
| 2025-07-11T15:41:47-04:00 | Kinetic reading changed | Reading: 232 No. of readings: 601
| 2025-07-11T15:41:50-04:00 | Kinetic reading changed | Reading: 233 No. of readings: 601
| 2025-07-11T15:41:53-04:00 | Kinetic reading changed | Reading: 234 No. of readings: 601
| 2025-07-11T15:41:55-04:00 | Kinetic reading changed | Reading: 235 No. of readings: 601
| 2025-07-11T15:41:58-04:00 | Kinetic reading changed | Reading: 236 No. of readings: 601
| 2025-07-11T15:42:01-04:00 | Kinetic reading changed | Reading: 237 No. of readings: 601
| 2025-07-11T15:42:03-04:00 | Kinetic reading changed | Reading: 238 No. of readings: 601
| 2025-07-11T15:42:06-04:00 | Kinetic reading changed | Reading: 239 No. of readings: 601
| 2025-07-11T15:42:09-04:00 | Kinetic reading changed | Reading: 240 No. of readings: 601
| 2025-07-11T15:42:11-04:00 | Kinetic reading changed | Reading: 241 No. of readings: 601
| 2025-07-11T15:42:14-04:00 | Kinetic reading changed | Reading: 242 No. of readings: 601
| 2025-07-11T15:42:17-04:00 | Kinetic reading changed | Reading: 243 No. of readings: 601
| 2025-07-11T15:42:20-04:00 | Kinetic reading changed | Reading: 244 No. of readings: 601
| 2025-07-11T15:42:22-04:00 | Kinetic reading changed | Reading: 245 No. of readings: 601
| 2025-07-11T15:42:25-04:00 | Kinetic reading changed | Reading: 246 No. of readings: 601
| 2025-07-11T15:42:28-04:00 | Kinetic reading changed | Reading: 247 No. of readings: 601
| 2025-07-11T15:42:31-04:00 | Kinetic reading changed | Reading: 248 No. of readings: 601
| 2025-07-11T15:42:33-04:00 | Kinetic reading changed | Reading: 249 No. of readings: 601
| 2025-07-11T15:42:36-04:00 | Kinetic reading changed | Reading: 250 No. of readings: 601
| 2025-07-11T15:42:39-04:00 | Kinetic reading changed | Reading: 251 No. of readings: 601
| 2025-07-11T15:42:41-04:00 | Kinetic reading changed | Reading: 252 No. of readings: 601
| 2025-07-11T15:42:44-04:00 | Kinetic reading changed | Reading: 253 No. of readings: 601
| 2025-07-11T15:42:46-04:00 | Temperature | 22.4°C
| 2025-07-11T15:42:47-04:00 | Kinetic reading changed | Reading: 254 No. of readings: 601
| 2025-07-11T15:42:50-04:00 | Kinetic reading changed | Reading: 255 No. of readings: 601
| 2025-07-11T15:42:52-04:00 | Kinetic reading changed | Reading: 256 No. of readings: 601
| 2025-07-11T15:42:55-04:00 | Kinetic reading changed | Reading: 257 No. of readings: 601
| 2025-07-11T15:42:58-04:00 | Kinetic reading changed | Reading: 258 No. of readings: 601
| 2025-07-11T15:43:01-04:00 | Kinetic reading changed | Reading: 259 No. of readings: 601
| 2025-07-11T15:43:03-04:00 | Kinetic reading changed | Reading: 260 No. of readings: 601
| 2025-07-11T15:43:06-04:00 | Kinetic reading changed | Reading: 261 No. of readings: 601
| 2025-07-11T15:43:09-04:00 | Kinetic reading changed | Reading: 262 No. of readings: 601
| 2025-07-11T15:43:11-04:00 | Kinetic reading changed | Reading: 263 No. of readings: 601
| 2025-07-11T15:43:14-04:00 | Kinetic reading changed | Reading: 264 No. of readings: 601
| 2025-07-11T15:43:17-04:00 | Kinetic reading changed | Reading: 265 No. of readings: 601
| 2025-07-11T15:43:20-04:00 | Kinetic reading changed | Reading: 266 No. of readings: 601
| 2025-07-11T15:43:22-04:00 | Kinetic reading changed | Reading: 267 No. of readings: 601
| 2025-07-11T15:43:25-04:00 | Kinetic reading changed | Reading: 268 No. of readings: 601
| 2025-07-11T15:43:28-04:00 | Kinetic reading changed | Reading: 269 No. of readings: 601
| 2025-07-11T15:43:31-04:00 | Kinetic reading changed | Reading: 270 No. of readings: 601
| 2025-07-11T15:43:33-04:00 | Kinetic reading changed | Reading: 271 No. of readings: 601
| 2025-07-11T15:43:36-04:00 | Kinetic reading changed | Reading: 272 No. of readings: 601
| 2025-07-11T15:43:39-04:00 | Kinetic reading changed | Reading: 273 No. of readings: 601
| 2025-07-11T15:43:41-04:00 | Kinetic reading changed | Reading: 274 No. of readings: 601
| 2025-07-11T15:43:44-04:00 | Kinetic reading changed | Reading: 275 No. of readings: 601
| 2025-07-11T15:43:46-04:00 | Temperature | 22.5°C
| 2025-07-11T15:43:47-04:00 | Kinetic reading changed | Reading: 276 No. of readings: 601
| 2025-07-11T15:43:50-04:00 | Kinetic reading changed | Reading: 277 No. of readings: 601
| 2025-07-11T15:43:52-04:00 | Kinetic reading changed | Reading: 278 No. of readings: 601
| 2025-07-11T15:43:55-04:00 | Kinetic reading changed | Reading: 279 No. of readings: 601
| 2025-07-11T15:43:58-04:00 | Kinetic reading changed | Reading: 280 No. of readings: 601
| 2025-07-11T15:44:01-04:00 | Kinetic reading changed | Reading: 281 No. of readings: 601
| 2025-07-11T15:44:03-04:00 | Kinetic reading changed | Reading: 282 No. of readings: 601
| 2025-07-11T15:44:06-04:00 | Kinetic reading changed | Reading: 283 No. of readings: 601
| 2025-07-11T15:44:09-04:00 | Kinetic reading changed | Reading: 284 No. of readings: 601
| 2025-07-11T15:44:11-04:00 | Kinetic reading changed | Reading: 285 No. of readings: 601
| 2025-07-11T15:44:14-04:00 | Kinetic reading changed | Reading: 286 No. of readings: 601
| 2025-07-11T15:44:17-04:00 | Kinetic reading changed | Reading: 287 No. of readings: 601
| 2025-07-11T15:44:20-04:00 | Kinetic reading changed | Reading: 288 No. of readings: 601
| 2025-07-11T15:44:22-04:00 | Kinetic reading changed | Reading: 289 No. of readings: 601
| 2025-07-11T15:44:25-04:00 | Kinetic reading changed | Reading: 290 No. of readings: 601
| 2025-07-11T15:44:28-04:00 | Kinetic reading changed | Reading: 291 No. of readings: 601
| 2025-07-11T15:44:30-04:00 | Kinetic reading changed | Reading: 292 No. of readings: 601
| 2025-07-11T15:44:33-04:00 | Kinetic reading changed | Reading: 293 No. of readings: 601
| 2025-07-11T15:44:36-04:00 | Kinetic reading changed | Reading: 294 No. of readings: 601
| 2025-07-11T15:44:39-04:00 | Kinetic reading changed | Reading: 295 No. of readings: 601
| 2025-07-11T15:44:41-04:00 | Kinetic reading changed | Reading: 296 No. of readings: 601
| 2025-07-11T15:44:44-04:00 | Kinetic reading changed | Reading: 297 No. of readings: 601
| 2025-07-11T15:44:46-04:00 | Temperature | 22.5°C
| 2025-07-11T15:44:47-04:00 | Kinetic reading changed | Reading: 298 No. of readings: 601
| 2025-07-11T15:44:49-04:00 | Kinetic reading changed | Reading: 299 No. of readings: 601
| 2025-07-11T15:44:52-04:00 | Kinetic reading changed | Reading: 300 No. of readings: 601
| 2025-07-11T15:44:55-04:00 | Kinetic reading changed | Reading: 301 No. of readings: 601
| 2025-07-11T15:44:57-04:00 | Kinetic reading changed | Reading: 302 No. of readings: 601
| 2025-07-11T15:45:00-04:00 | Kinetic reading changed | Reading: 303 No. of readings: 601
| 2025-07-11T15:45:03-04:00 | Kinetic reading changed | Reading: 304 No. of readings: 601
| 2025-07-11T15:45:06-04:00 | Kinetic reading changed | Reading: 305 No. of readings: 601
| 2025-07-11T15:45:08-04:00 | Kinetic reading changed | Reading: 306 No. of readings: 601
| 2025-07-11T15:45:11-04:00 | Kinetic reading changed | Reading: 307 No. of readings: 601
| 2025-07-11T15:45:14-04:00 | Kinetic reading changed | Reading: 308 No. of readings: 601
| 2025-07-11T15:45:16-04:00 | Kinetic reading changed | Reading: 309 No. of readings: 601
| 2025-07-11T15:45:19-04:00 | Kinetic reading changed | Reading: 310 No. of readings: 601
| 2025-07-11T15:45:22-04:00 | Kinetic reading changed | Reading: 311 No. of readings: 601
| 2025-07-11T15:45:24-04:00 | Kinetic reading changed | Reading: 312 No. of readings: 601
| 2025-07-11T15:45:27-04:00 | Kinetic reading changed | Reading: 313 No. of readings: 601
| 2025-07-11T15:45:30-04:00 | Kinetic reading changed | Reading: 314 No. of readings: 601
| 2025-07-11T15:45:33-04:00 | Kinetic reading changed | Reading: 315 No. of readings: 601
| 2025-07-11T15:45:35-04:00 | Kinetic reading changed | Reading: 316 No. of readings: 601
| 2025-07-11T15:45:38-04:00 | Kinetic reading changed | Reading: 317 No. of readings: 601
| 2025-07-11T15:45:40-04:00 | Kinetic reading changed | Reading: 318 No. of readings: 601
| 2025-07-11T15:45:42-04:00 | Kinetic reading changed | Reading: 319 No. of readings: 601
| 2025-07-11T15:45:45-04:00 | Kinetic reading changed | Reading: 320 No. of readings: 601
| 2025-07-11T15:45:46-04:00 | Temperature | 22.5°C
| 2025-07-11T15:45:48-04:00 | Kinetic reading changed | Reading: 321 No. of readings: 601
| 2025-07-11T15:45:50-04:00 | Kinetic reading changed | Reading: 322 No. of readings: 601
| 2025-07-11T15:45:53-04:00 | Kinetic reading changed | Reading: 323 No. of readings: 601
| 2025-07-11T15:45:56-04:00 | Kinetic reading changed | Reading: 324 No. of readings: 601
| 2025-07-11T15:45:58-04:00 | Kinetic reading changed | Reading: 325 No. of readings: 601
| 2025-07-11T15:46:01-04:00 | Kinetic reading changed | Reading: 326 No. of readings: 601
| 2025-07-11T15:46:03-04:00 | Kinetic reading changed | Reading: 327 No. of readings: 601
| 2025-07-11T15:46:05-04:00 | Kinetic reading changed | Reading: 328 No. of readings: 601
| 2025-07-11T15:46:08-04:00 | Kinetic reading changed | Reading: 329 No. of readings: 601
| 2025-07-11T15:46:11-04:00 | Kinetic reading changed | Reading: 330 No. of readings: 601
| 2025-07-11T15:46:14-04:00 | Kinetic reading changed | Reading: 331 No. of readings: 601
| 2025-07-11T15:46:16-04:00 | Kinetic reading changed | Reading: 332 No. of readings: 601
| 2025-07-11T15:46:18-04:00 | Kinetic reading changed | Reading: 333 No. of readings: 601
| 2025-07-11T15:46:21-04:00 | Kinetic reading changed | Reading: 334 No. of readings: 601
| 2025-07-11T15:46:23-04:00 | Kinetic reading changed | Reading: 335 No. of readings: 601
| 2025-07-11T15:46:25-04:00 | Kinetic reading changed | Reading: 336 No. of readings: 601
| 2025-07-11T15:46:27-04:00 | Kinetic reading changed | Reading: 337 No. of readings: 601
| 2025-07-11T15:46:29-04:00 | Kinetic reading changed | Reading: 338 No. of readings: 601
| 2025-07-11T15:46:31-04:00 | Kinetic reading changed | Reading: 339 No. of readings: 601
| 2025-07-11T15:46:33-04:00 | Kinetic reading changed | Reading: 340 No. of readings: 601
| 2025-07-11T15:46:36-04:00 | Kinetic reading changed | Reading: 341 No. of readings: 601
| 2025-07-11T15:46:38-04:00 | Kinetic reading changed | Reading: 342 No. of readings: 601
| 2025-07-11T15:46:40-04:00 | Kinetic reading changed | Reading: 343 No. of readings: 601
| 2025-07-11T15:46:42-04:00 | Kinetic reading changed | Reading: 344 No. of readings: 601
| 2025-07-11T15:46:44-04:00 | Kinetic reading changed | Reading: 345 No. of readings: 601
| 2025-07-11T15:46:46-04:00 | Temperature | 22.5°C
| 2025-07-11T15:46:46-04:00 | Kinetic reading changed | Reading: 346 No. of readings: 601
| 2025-07-11T15:46:48-04:00 | Kinetic reading changed | Reading: 347 No. of readings: 601
| 2025-07-11T15:46:51-04:00 | Kinetic reading changed | Reading: 348 No. of readings: 601
| 2025-07-11T15:46:53-04:00 | Kinetic reading changed | Reading: 349 No. of readings: 601
| 2025-07-11T15:46:55-04:00 | Kinetic reading changed | Reading: 350 No. of readings: 601
| 2025-07-11T15:46:57-04:00 | Kinetic reading changed | Reading: 351 No. of readings: 601
| 2025-07-11T15:46:59-04:00 | Kinetic reading changed | Reading: 352 No. of readings: 601
| 2025-07-11T15:47:01-04:00 | Kinetic reading changed | Reading: 353 No. of readings: 601
| 2025-07-11T15:47:04-04:00 | Kinetic reading changed | Reading: 354 No. of readings: 601
| 2025-07-11T15:47:06-04:00 | Kinetic reading changed | Reading: 355 No. of readings: 601
| 2025-07-11T15:47:08-04:00 | Kinetic reading changed | Reading: 356 No. of readings: 601
| 2025-07-11T15:47:10-04:00 | Kinetic reading changed | Reading: 357 No. of readings: 601
| 2025-07-11T15:47:12-04:00 | Kinetic reading changed | Reading: 358 No. of readings: 601
| 2025-07-11T15:47:14-04:00 | Kinetic reading changed | Reading: 359 No. of readings: 601
| 2025-07-11T15:47:16-04:00 | Kinetic reading changed | Reading: 360 No. of readings: 601
| 2025-07-11T15:47:19-04:00 | Kinetic reading changed | Reading: 361 No. of readings: 601
| 2025-07-11T15:47:21-04:00 | Kinetic reading changed | Reading: 362 No. of readings: 601
| 2025-07-11T15:47:23-04:00 | Kinetic reading changed | Reading: 363 No. of readings: 601
| 2025-07-11T15:47:25-04:00 | Kinetic reading changed | Reading: 364 No. of readings: 601
| 2025-07-11T15:47:27-04:00 | Kinetic reading changed | Reading: 365 No. of readings: 601
| 2025-07-11T15:47:29-04:00 | Kinetic reading changed | Reading: 366 No. of readings: 601
| 2025-07-11T15:47:31-04:00 | Kinetic reading changed | Reading: 367 No. of readings: 601
| 2025-07-11T15:47:34-04:00 | Kinetic reading changed | Reading: 368 No. of readings: 601
| 2025-07-11T15:47:36-04:00 | Kinetic reading changed | Reading: 369 No. of readings: 601
| 2025-07-11T15:47:38-04:00 | Kinetic reading changed | Reading: 370 No. of readings: 601
| 2025-07-11T15:47:40-04:00 | Kinetic reading changed | Reading: 371 No. of readings: 601
| 2025-07-11T15:47:42-04:00 | Kinetic reading changed | Reading: 372 No. of readings: 601
| 2025-07-11T15:47:44-04:00 | Kinetic reading changed | Reading: 373 No. of readings: 601
| 2025-07-11T15:47:46-04:00 | Temperature | 22.6°C
| 2025-07-11T15:47:47-04:00 | Kinetic reading changed | Reading: 374 No. of readings: 601
| 2025-07-11T15:47:49-04:00 | Kinetic reading changed | Reading: 375 No. of readings: 601
| 2025-07-11T15:47:51-04:00 | Kinetic reading changed | Reading: 376 No. of readings: 601
| 2025-07-11T15:47:53-04:00 | Kinetic reading changed | Reading: 377 No. of readings: 601
| 2025-07-11T15:47:55-04:00 | Kinetic reading changed | Reading: 378 No. of readings: 601
| 2025-07-11T15:47:57-04:00 | Kinetic reading changed | Reading: 379 No. of readings: 601
| 2025-07-11T15:47:59-04:00 | Kinetic reading changed | Reading: 380 No. of readings: 601
| 2025-07-11T15:48:02-04:00 | Kinetic reading changed | Reading: 381 No. of readings: 601
| 2025-07-11T15:48:04-04:00 | Kinetic reading changed | Reading: 382 No. of readings: 601
| 2025-07-11T15:48:06-04:00 | Kinetic reading changed | Reading: 383 No. of readings: 601
| 2025-07-11T15:48:08-04:00 | Kinetic reading changed | Reading: 384 No. of readings: 601
| 2025-07-11T15:48:10-04:00 | Kinetic reading changed | Reading: 385 No. of readings: 601
| 2025-07-11T15:48:12-04:00 | Kinetic reading changed | Reading: 386 No. of readings: 601
| 2025-07-11T15:48:14-04:00 | Kinetic reading changed | Reading: 387 No. of readings: 601
| 2025-07-11T15:48:17-04:00 | Kinetic reading changed | Reading: 388 No. of readings: 601
| 2025-07-11T15:48:19-04:00 | Kinetic reading changed | Reading: 389 No. of readings: 601
| 2025-07-11T15:48:21-04:00 | Kinetic reading changed | Reading: 390 No. of readings: 601
| 2025-07-11T15:48:23-04:00 | Kinetic reading changed | Reading: 391 No. of readings: 601
| 2025-07-11T15:48:25-04:00 | Kinetic reading changed | Reading: 392 No. of readings: 601
| 2025-07-11T15:48:27-04:00 | Kinetic reading changed | Reading: 393 No. of readings: 601
| 2025-07-11T15:48:30-04:00 | Kinetic reading changed | Reading: 394 No. of readings: 601
| 2025-07-11T15:48:32-04:00 | Kinetic reading changed | Reading: 395 No. of readings: 601
| 2025-07-11T15:48:34-04:00 | Kinetic reading changed | Reading: 396 No. of readings: 601
| 2025-07-11T15:48:36-04:00 | Kinetic reading changed | Reading: 397 No. of readings: 601
| 2025-07-11T15:48:38-04:00 | Kinetic reading changed | Reading: 398 No. of readings: 601
| 2025-07-11T15:48:40-04:00 | Kinetic reading changed | Reading: 399 No. of readings: 601
| 2025-07-11T15:48:42-04:00 | Kinetic reading changed | Reading: 400 No. of readings: 601
| 2025-07-11T15:48:45-04:00 | Kinetic reading changed | Reading: 401 No. of readings: 601
| 2025-07-11T15:48:46-04:00 | Temperature | 22.6°C
| 2025-07-11T15:48:47-04:00 | Kinetic reading changed | Reading: 402 No. of readings: 601
| 2025-07-11T15:48:49-04:00 | Kinetic reading changed | Reading: 403 No. of readings: 601
| 2025-07-11T15:48:51-04:00 | Kinetic reading changed | Reading: 404 No. of readings: 601
| 2025-07-11T15:48:53-04:00 | Kinetic reading changed | Reading: 405 No. of readings: 601
| 2025-07-11T15:48:55-04:00 | Kinetic reading changed | Reading: 406 No. of readings: 601
| 2025-07-11T15:48:57-04:00 | Kinetic reading changed | Reading: 407 No. of readings: 601
| 2025-07-11T15:49:00-04:00 | Kinetic reading changed | Reading: 408 No. of readings: 601
| 2025-07-11T15:49:02-04:00 | Kinetic reading changed | Reading: 409 No. of readings: 601
| 2025-07-11T15:49:04-04:00 | Kinetic reading changed | Reading: 410 No. of readings: 601
| 2025-07-11T15:49:06-04:00 | Kinetic reading changed | Reading: 411 No. of readings: 601
| 2025-07-11T15:49:08-04:00 | Kinetic reading changed | Reading: 412 No. of readings: 601
| 2025-07-11T15:49:10-04:00 | Kinetic reading changed | Reading: 413 No. of readings: 601
| 2025-07-11T15:49:13-04:00 | Kinetic reading changed | Reading: 414 No. of readings: 601
| 2025-07-11T15:49:15-04:00 | Kinetic reading changed | Reading: 415 No. of readings: 601
| 2025-07-11T15:49:17-04:00 | Kinetic reading changed | Reading: 416 No. of readings: 601
| 2025-07-11T15:49:19-04:00 | Kinetic reading changed | Reading: 417 No. of readings: 601
| 2025-07-11T15:49:21-04:00 | Kinetic reading changed | Reading: 418 No. of readings: 601
| 2025-07-11T15:49:23-04:00 | Kinetic reading changed | Reading: 419 No. of readings: 601
| 2025-07-11T15:49:25-04:00 | Kinetic reading changed | Reading: 420 No. of readings: 601
| 2025-07-11T15:49:28-04:00 | Kinetic reading changed | Reading: 421 No. of readings: 601
| 2025-07-11T15:49:30-04:00 | Kinetic reading changed | Reading: 422 No. of readings: 601
| 2025-07-11T15:49:32-04:00 | Kinetic reading changed | Reading: 423 No. of readings: 601
| 2025-07-11T15:49:34-04:00 | Kinetic reading changed | Reading: 424 No. of readings: 601
| 2025-07-11T15:49:36-04:00 | Kinetic reading changed | Reading: 425 No. of readings: 601
| 2025-07-11T15:49:38-04:00 | Kinetic reading changed | Reading: 426 No. of readings: 601
| 2025-07-11T15:49:40-04:00 | Kinetic reading changed | Reading: 427 No. of readings: 601
| 2025-07-11T15:49:43-04:00 | Kinetic reading changed | Reading: 428 No. of readings: 601
| 2025-07-11T15:49:45-04:00 | Kinetic reading changed | Reading: 429 No. of readings: 601
| 2025-07-11T15:49:46-04:00 | Temperature | 22.6°C
| 2025-07-11T15:49:47-04:00 | Kinetic reading changed | Reading: 430 No. of readings: 601
| 2025-07-11T15:49:49-04:00 | Kinetic reading changed | Reading: 431 No. of readings: 601
| 2025-07-11T15:49:51-04:00 | Kinetic reading changed | Reading: 432 No. of readings: 601
| 2025-07-11T15:49:53-04:00 | Kinetic reading changed | Reading: 433 No. of readings: 601
| 2025-07-11T15:49:56-04:00 | Kinetic reading changed | Reading: 434 No. of readings: 601
| 2025-07-11T15:49:58-04:00 | Kinetic reading changed | Reading: 435 No. of readings: 601
| 2025-07-11T15:50:00-04:00 | Kinetic reading changed | Reading: 436 No. of readings: 601
| 2025-07-11T15:50:02-04:00 | Kinetic reading changed | Reading: 437 No. of readings: 601
| 2025-07-11T15:50:04-04:00 | Kinetic reading changed | Reading: 438 No. of readings: 601
| 2025-07-11T15:50:06-04:00 | Kinetic reading changed | Reading: 439 No. of readings: 601
| 2025-07-11T15:50:08-04:00 | Kinetic reading changed | Reading: 440 No. of readings: 601
| 2025-07-11T15:50:11-04:00 | Kinetic reading changed | Reading: 441 No. of readings: 601
| 2025-07-11T15:50:13-04:00 | Kinetic reading changed | Reading: 442 No. of readings: 601
| 2025-07-11T15:50:15-04:00 | Kinetic reading changed | Reading: 443 No. of readings: 601
| 2025-07-11T15:50:17-04:00 | Kinetic reading changed | Reading: 444 No. of readings: 601
| 2025-07-11T15:50:19-04:00 | Kinetic reading changed | Reading: 445 No. of readings: 601
| 2025-07-11T15:50:21-04:00 | Kinetic reading changed | Reading: 446 No. of readings: 601
| 2025-07-11T15:50:23-04:00 | Kinetic reading changed | Reading: 447 No. of readings: 601
| 2025-07-11T15:50:26-04:00 | Kinetic reading changed | Reading: 448 No. of readings: 601
| 2025-07-11T15:50:28-04:00 | Kinetic reading changed | Reading: 449 No. of readings: 601
| 2025-07-11T15:50:30-04:00 | Kinetic reading changed | Reading: 450 No. of readings: 601
| 2025-07-11T15:50:33-04:00 | Kinetic reading changed | Reading: 451 No. of readings: 601
| 2025-07-11T15:50:35-04:00 | Kinetic reading changed | Reading: 452 No. of readings: 601
| 2025-07-11T15:50:37-04:00 | Kinetic reading changed | Reading: 453 No. of readings: 601
| 2025-07-11T15:50:40-04:00 | Kinetic reading changed | Reading: 454 No. of readings: 601
| 2025-07-11T15:50:42-04:00 | Kinetic reading changed | Reading: 455 No. of readings: 601
| 2025-07-11T15:50:44-04:00 | Kinetic reading changed | Reading: 456 No. of readings: 601
| 2025-07-11T15:50:46-04:00 | Temperature | 22.7°C
| 2025-07-11T15:50:47-04:00 | Kinetic reading changed | Reading: 457 No. of readings: 601
| 2025-07-11T15:50:49-04:00 | Kinetic reading changed | Reading: 458 No. of readings: 601
| 2025-07-11T15:50:51-04:00 | Kinetic reading changed | Reading: 459 No. of readings: 601
| 2025-07-11T15:50:53-04:00 | Kinetic reading changed | Reading: 460 No. of readings: 601
| 2025-07-11T15:50:55-04:00 | Kinetic reading changed | Reading: 461 No. of readings: 601
| 2025-07-11T15:50:57-04:00 | Kinetic reading changed | Reading: 462 No. of readings: 601
| 2025-07-11T15:51:00-04:00 | Kinetic reading changed | Reading: 463 No. of readings: 601
| 2025-07-11T15:51:02-04:00 | Kinetic reading changed | Reading: 464 No. of readings: 601
| 2025-07-11T15:51:04-04:00 | Kinetic reading changed | Reading: 465 No. of readings: 601
| 2025-07-11T15:51:06-04:00 | Kinetic reading changed | Reading: 466 No. of readings: 601
| 2025-07-11T15:51:09-04:00 | Kinetic reading changed | Reading: 467 No. of readings: 601
| 2025-07-11T15:51:11-04:00 | Kinetic reading changed | Reading: 468 No. of readings: 601
| 2025-07-11T15:51:13-04:00 | Kinetic reading changed | Reading: 469 No. of readings: 601
| 2025-07-11T15:51:15-04:00 | Kinetic reading changed | Reading: 470 No. of readings: 601
| 2025-07-11T15:51:17-04:00 | Kinetic reading changed | Reading: 471 No. of readings: 601
| 2025-07-11T15:51:19-04:00 | Kinetic reading changed | Reading: 472 No. of readings: 601
| 2025-07-11T15:51:22-04:00 | Kinetic reading changed | Reading: 473 No. of readings: 601
| 2025-07-11T15:51:24-04:00 | Kinetic reading changed | Reading: 474 No. of readings: 601
| 2025-07-11T15:51:26-04:00 | Kinetic reading changed | Reading: 475 No. of readings: 601
| 2025-07-11T15:51:28-04:00 | Kinetic reading changed | Reading: 476 No. of readings: 601
| 2025-07-11T15:51:30-04:00 | Kinetic reading changed | Reading: 477 No. of readings: 601
| 2025-07-11T15:51:32-04:00 | Kinetic reading changed | Reading: 478 No. of readings: 601
| 2025-07-11T15:51:34-04:00 | Kinetic reading changed | Reading: 479 No. of readings: 601
| 2025-07-11T15:51:37-04:00 | Kinetic reading changed | Reading: 480 No. of readings: 601
| 2025-07-11T15:51:39-04:00 | Kinetic reading changed | Reading: 481 No. of readings: 601
| 2025-07-11T15:51:41-04:00 | Kinetic reading changed | Reading: 482 No. of readings: 601
| 2025-07-11T15:51:43-04:00 | Kinetic reading changed | Reading: 483 No. of readings: 601
| 2025-07-11T15:51:45-04:00 | Kinetic reading changed | Reading: 484 No. of readings: 601
| 2025-07-11T15:51:46-04:00 | Temperature | 22.7°C
| 2025-07-11T15:51:47-04:00 | Kinetic reading changed | Reading: 485 No. of readings: 601
| 2025-07-11T15:51:50-04:00 | Kinetic reading changed | Reading: 486 No. of readings: 601
| 2025-07-11T15:51:52-04:00 | Kinetic reading changed | Reading: 487 No. of readings: 601
| 2025-07-11T15:51:54-04:00 | Kinetic reading changed | Reading: 488 No. of readings: 601
| 2025-07-11T15:51:56-04:00 | Kinetic reading changed | Reading: 489 No. of readings: 601
| 2025-07-11T15:51:59-04:00 | Kinetic reading changed | Reading: 490 No. of readings: 601
| 2025-07-11T15:52:01-04:00 | Kinetic reading changed | Reading: 491 No. of readings: 601
| 2025-07-11T15:52:03-04:00 | Kinetic reading changed | Reading: 492 No. of readings: 601
| 2025-07-11T15:52:05-04:00 | Kinetic reading changed | Reading: 493 No. of readings: 601
| 2025-07-11T15:52:07-04:00 | Kinetic reading changed | Reading: 494 No. of readings: 601
| 2025-07-11T15:52:09-04:00 | Kinetic reading changed | Reading: 495 No. of readings: 601
| 2025-07-11T15:52:11-04:00 | Kinetic reading changed | Reading: 496 No. of readings: 601
| 2025-07-11T15:52:14-04:00 | Kinetic reading changed | Reading: 497 No. of readings: 601
| 2025-07-11T15:52:16-04:00 | Kinetic reading changed | Reading: 498 No. of readings: 601
| 2025-07-11T15:52:18-04:00 | Kinetic reading changed | Reading: 499 No. of readings: 601
| 2025-07-11T15:52:20-04:00 | Kinetic reading changed | Reading: 500 No. of readings: 601
| 2025-07-11T15:52:22-04:00 | Kinetic reading changed | Reading: 501 No. of readings: 601
| 2025-07-11T15:52:24-04:00 | Kinetic reading changed | Reading: 502 No. of readings: 601
| 2025-07-11T15:52:27-04:00 | Kinetic reading changed | Reading: 503 No. of readings: 601
| 2025-07-11T15:52:29-04:00 | Kinetic reading changed | Reading: 504 No. of readings: 601
| 2025-07-11T15:52:31-04:00 | Kinetic reading changed | Reading: 505 No. of readings: 601
| 2025-07-11T15:52:33-04:00 | Kinetic reading changed | Reading: 506 No. of readings: 601
| 2025-07-11T15:52:35-04:00 | Kinetic reading changed | Reading: 507 No. of readings: 601
| 2025-07-11T15:52:37-04:00 | Kinetic reading changed | Reading: 508 No. of readings: 601
| 2025-07-11T15:52:39-04:00 | Kinetic reading changed | Reading: 509 No. of readings: 601
| 2025-07-11T15:52:42-04:00 | Kinetic reading changed | Reading: 510 No. of readings: 601
| 2025-07-11T15:52:44-04:00 | Kinetic reading changed | Reading: 511 No. of readings: 601
| 2025-07-11T15:52:46-04:00 | Temperature | 22.7°C
| 2025-07-11T15:52:46-04:00 | Kinetic reading changed | Reading: 512 No. of readings: 601
| 2025-07-11T15:52:48-04:00 | Kinetic reading changed | Reading: 513 No. of readings: 601
| 2025-07-11T15:52:50-04:00 | Kinetic reading changed | Reading: 514 No. of readings: 601
| 2025-07-11T15:52:52-04:00 | Kinetic reading changed | Reading: 515 No. of readings: 601
| 2025-07-11T15:52:54-04:00 | Kinetic reading changed | Reading: 516 No. of readings: 601
| 2025-07-11T15:52:57-04:00 | Kinetic reading changed | Reading: 517 No. of readings: 601
| 2025-07-11T15:52:59-04:00 | Kinetic reading changed | Reading: 518 No. of readings: 601
| 2025-07-11T15:53:01-04:00 | Kinetic reading changed | Reading: 519 No. of readings: 601
| 2025-07-11T15:53:03-04:00 | Kinetic reading changed | Reading: 520 No. of readings: 601
| 2025-07-11T15:53:05-04:00 | Kinetic reading changed | Reading: 521 No. of readings: 601
| 2025-07-11T15:53:07-04:00 | Kinetic reading changed | Reading: 522 No. of readings: 601
| 2025-07-11T15:53:10-04:00 | Kinetic reading changed | Reading: 523 No. of readings: 601
| 2025-07-11T15:53:12-04:00 | Kinetic reading changed | Reading: 524 No. of readings: 601
| 2025-07-11T15:53:14-04:00 | Kinetic reading changed | Reading: 525 No. of readings: 601
| 2025-07-11T15:53:16-04:00 | Kinetic reading changed | Reading: 526 No. of readings: 601
| 2025-07-11T15:53:18-04:00 | Kinetic reading changed | Reading: 527 No. of readings: 601
| 2025-07-11T15:53:20-04:00 | Kinetic reading changed | Reading: 528 No. of readings: 601
| 2025-07-11T15:53:22-04:00 | Kinetic reading changed | Reading: 529 No. of readings: 601
| 2025-07-11T15:53:25-04:00 | Kinetic reading changed | Reading: 530 No. of readings: 601
| 2025-07-11T15:53:27-04:00 | Kinetic reading changed | Reading: 531 No. of readings: 601
| 2025-07-11T15:53:29-04:00 | Kinetic reading changed | Reading: 532 No. of readings: 601
| 2025-07-11T15:53:31-04:00 | Kinetic reading changed | Reading: 533 No. of readings: 601
| 2025-07-11T15:53:33-04:00 | Kinetic reading changed | Reading: 534 No. of readings: 601
| 2025-07-11T15:53:35-04:00 | Kinetic reading changed | Reading: 535 No. of readings: 601
| 2025-07-11T15:53:37-04:00 | Kinetic reading changed | Reading: 536 No. of readings: 601
| 2025-07-11T15:53:40-04:00 | Kinetic reading changed | Reading: 537 No. of readings: 601
| 2025-07-11T15:53:42-04:00 | Kinetic reading changed | Reading: 538 No. of readings: 601
| 2025-07-11T15:53:44-04:00 | Kinetic reading changed | Reading: 539 No. of readings: 601
| 2025-07-11T15:53:46-04:00 | Temperature | 22.7°C
| 2025-07-11T15:53:46-04:00 | Kinetic reading changed | Reading: 540 No. of readings: 601
| 2025-07-11T15:53:48-04:00 | Kinetic reading changed | Reading: 541 No. of readings: 601
| 2025-07-11T15:53:50-04:00 | Kinetic reading changed | Reading: 542 No. of readings: 601
| 2025-07-11T15:53:53-04:00 | Kinetic reading changed | Reading: 543 No. of readings: 601
| 2025-07-11T15:53:55-04:00 | Kinetic reading changed | Reading: 544 No. of readings: 601
| 2025-07-11T15:53:57-04:00 | Kinetic reading changed | Reading: 545 No. of readings: 601
| 2025-07-11T15:53:59-04:00 | Kinetic reading changed | Reading: 546 No. of readings: 601
| 2025-07-11T15:54:01-04:00 | Kinetic reading changed | Reading: 547 No. of readings: 601
| 2025-07-11T15:54:03-04:00 | Kinetic reading changed | Reading: 548 No. of readings: 601
| 2025-07-11T15:54:05-04:00 | Kinetic reading changed | Reading: 549 No. of readings: 601
| 2025-07-11T15:54:08-04:00 | Kinetic reading changed | Reading: 550 No. of readings: 601
| 2025-07-11T15:54:10-04:00 | Kinetic reading changed | Reading: 551 No. of readings: 601
| 2025-07-11T15:54:12-04:00 | Kinetic reading changed | Reading: 552 No. of readings: 601
| 2025-07-11T15:54:14-04:00 | Kinetic reading changed | Reading: 553 No. of readings: 601
| 2025-07-11T15:54:16-04:00 | Kinetic reading changed | Reading: 554 No. of readings: 601
| 2025-07-11T15:54:19-04:00 | Kinetic reading changed | Reading: 555 No. of readings: 601
| 2025-07-11T15:54:21-04:00 | Kinetic reading changed | Reading: 556 No. of readings: 601
| 2025-07-11T15:54:23-04:00 | Kinetic reading changed | Reading: 557 No. of readings: 601
| 2025-07-11T15:54:25-04:00 | Kinetic reading changed | Reading: 558 No. of readings: 601
| 2025-07-11T15:54:27-04:00 | Kinetic reading changed | Reading: 559 No. of readings: 601
| 2025-07-11T15:54:30-04:00 | Kinetic reading changed | Reading: 560 No. of readings: 601
| 2025-07-11T15:54:32-04:00 | Kinetic reading changed | Reading: 561 No. of readings: 601
| 2025-07-11T15:54:34-04:00 | Kinetic reading changed | Reading: 562 No. of readings: 601
| 2025-07-11T15:54:36-04:00 | Kinetic reading changed | Reading: 563 No. of readings: 601
| 2025-07-11T15:54:38-04:00 | Kinetic reading changed | Reading: 564 No. of readings: 601
| 2025-07-11T15:54:40-04:00 | Kinetic reading changed | Reading: 565 No. of readings: 601
| 2025-07-11T15:54:42-04:00 | Kinetic reading changed | Reading: 566 No. of readings: 601
| 2025-07-11T15:54:45-04:00 | Kinetic reading changed | Reading: 567 No. of readings: 601
| 2025-07-11T15:54:46-04:00 | Temperature | 22.8°C
| 2025-07-11T15:54:47-04:00 | Kinetic reading changed | Reading: 568 No. of readings: 601
| 2025-07-11T15:54:49-04:00 | Kinetic reading changed | Reading: 569 No. of readings: 601
| 2025-07-11T15:54:51-04:00 | Kinetic reading changed | Reading: 570 No. of readings: 601
| 2025-07-11T15:54:53-04:00 | Kinetic reading changed | Reading: 571 No. of readings: 601
| 2025-07-11T15:54:55-04:00 | Kinetic reading changed | Reading: 572 No. of readings: 601
| 2025-07-11T15:54:58-04:00 | Kinetic reading changed | Reading: 573 No. of readings: 601
| 2025-07-11T15:55:00-04:00 | Kinetic reading changed | Reading: 574 No. of readings: 601
| 2025-07-11T15:55:02-04:00 | Kinetic reading changed | Reading: 575 No. of readings: 601
| 2025-07-11T15:55:04-04:00 | Kinetic reading changed | Reading: 576 No. of readings: 601
| 2025-07-11T15:55:06-04:00 | Kinetic reading changed | Reading: 577 No. of readings: 601
| 2025-07-11T15:55:08-04:00 | Kinetic reading changed | Reading: 578 No. of readings: 601
| 2025-07-11T15:55:10-04:00 | Kinetic reading changed | Reading: 579 No. of readings: 601
| 2025-07-11T15:55:13-04:00 | Kinetic reading changed | Reading: 580 No. of readings: 601
| 2025-07-11T15:55:15-04:00 | Kinetic reading changed | Reading: 581 No. of readings: 601
| 2025-07-11T15:55:17-04:00 | Kinetic reading changed | Reading: 582 No. of readings: 601
| 2025-07-11T15:55:19-04:00 | Kinetic reading changed | Reading: 583 No. of readings: 601
| 2025-07-11T15:55:21-04:00 | Kinetic reading changed | Reading: 584 No. of readings: 601
| 2025-07-11T15:55:23-04:00 | Kinetic reading changed | Reading: 585 No. of readings: 601
| 2025-07-11T15:55:25-04:00 | Kinetic reading changed | Reading: 586 No. of readings: 601
| 2025-07-11T15:55:28-04:00 | Kinetic reading changed | Reading: 587 No. of readings: 601
| 2025-07-11T15:55:30-04:00 | Kinetic reading changed | Reading: 588 No. of readings: 601
| 2025-07-11T15:55:32-04:00 | Kinetic reading changed | Reading: 589 No. of readings: 601
| 2025-07-11T15:55:34-04:00 | Kinetic reading changed | Reading: 590 No. of readings: 601
| 2025-07-11T15:55:36-04:00 | Kinetic reading changed | Reading: 591 No. of readings: 601
| 2025-07-11T15:55:38-04:00 | Kinetic reading changed | Reading: 592 No. of readings: 601
| 2025-07-11T15:55:41-04:00 | Kinetic reading changed | Reading: 593 No. of readings: 601
| 2025-07-11T15:55:43-04:00 | Kinetic reading changed | Reading: 594 No. of readings: 601
| 2025-07-11T15:55:45-04:00 | Kinetic reading changed | Reading: 595 No. of readings: 601
| 2025-07-11T15:55:46-04:00 | Temperature | 22.8°C
| 2025-07-11T15:55:47-04:00 | Kinetic reading changed | Reading: 596 No. of readings: 601
| 2025-07-11T15:55:49-04:00 | Kinetic reading changed | Reading: 597 No. of readings: 601
| 2025-07-11T15:55:51-04:00 | Kinetic reading changed | Reading: 598 No. of readings: 601
| 2025-07-11T15:55:53-04:00 | Kinetic reading changed | Reading: 599 No. of readings: 601
| 2025-07-11T15:55:56-04:00 | Kinetic reading changed | Reading: 600 No. of readings: 601
| 2025-07-11T15:55:58-04:00 | Kinetic reading changed | Reading: 601 No. of readings: 601
| 2025-07-11T15:55:59-04:00 | Step Fluorescence 1 ended
| 2025-07-11T15:55:59-04:00 | Instrument Warning | Varioskan LUX 3020-83993: Warning 107: System could not perform run-time autocalibration because of the time settings of the protocol or because it was blocked from the instrument settings.
| 2025-07-11T15:55:59-04:00 | Step Copy of Kinetic Loop 1 ended
| 2025-07-11T15:56:00-04:00 | Temperature | 22.8°C
| 2025-07-11T15:56:10-04:00 | Session 20250711_Decanoic.skax ended

## Layout definitions
Name | Plate 1
Plate template | ANSI/SBS Standard, 96-well
| 1 | 2 | 3 | 4 | 5 | 6 | 7 | 8 | 9 | 10 | 11 | 12
A | HEPES Blank | 35 mm Decanoic in HEPES | 35 mm Decanoic in HEPES | 35 mm Decanoic in HEPES | HEPES + Triton Blank | 35 mm Decanoic in HEPES + Triton | 35 mm Decanoic in HEPES + Triton | 35 mm Decanoic in HEPES + Triton
| Group 1 | Group 1 | Group 1 | Group 1 | Group 2 | Group 2 | Group 2 | Group 2
|  | 1:1 | 1:1 | 1:1 |  | 1:1 | 1:1 | 1:1
B
C
D
E
F
G
H