## Fluorescence 1_01
Measurement results
20250716_DOPC.skax
2025-07-16T12:13:08-04:00
Fluorescence 1
Ex 467 nm, Em 538 nm
Plate 1
Reading | avg. time [s] | HEPES Blank (A01) | 0.64 DOPC in HEPES (A02) | 0.64 DOPC in HEPES (A03) | 0.64 DOPC in HEPES (A04) | HEPES + Triton Blank (A05) | 0.64 mm DOPC in HEPES + Triton (A06) | 0.64 mm DOPC in HEPES + Triton (A07) | 0.64 mm DOPC in HEPES + Triton (A08)
1 | 0 | 1.0326 | 83.6875 | 119.055 | 152.575 | 0.39123 | 169.868 | 163.818 | 163.615
2 | 4.3 | 0.99808 | 83.9869 | 118.816 | 153.284 | 0.4011 | 170.181 | 164.46 | 164.1
3 | 8.6 | 1.03 | 83.2371 | 121.53 | 149.258 | 0.37656 | 170.433 | 164.315 | 164.162
4 | 12.92 | 1.0199 | 83.0933 | 118.164 | 149.463 | 0.38873 | 170.788 | 164.326 | 164.013
5 | 17.27 | 1.0131 | 84.6535 | 116.166 | 147.555 | 0.40693 | 169.911 | 165.071 | 164.077
6 | 21.62 | 1.0243 | 87.258 | 120.606 | 148.307 | 0.4051 | 170.991 | 164.493 | 164.959
7 | 25.96 | 1.0496 | 83.5365 | 122.275 | 152.4 | 0.40478 | 170.21 | 164.814 | 164.766
8 | 30.26 | 1.0311 | 82.0256 | 118.992 | 157.487 | 0.40204 | 170.698 | 164.422 | 164.501
9 | 34.56 | 1.0519 | 87.8632 | 119.218 | 164.829 | 0.38778 | 170.82 | 165.015 | 164.386
10 | 38.86 | 1.0921 | 85.1095 | 122.257 | 156.531 | 0.41564 | 170.795 | 164.853 | 165.016
11 | 43.18 | 1.0167 | 85.0818 | 124.25 | 156.27 | 0.39995 | 170.834 | 165.317 | 165.104
12 | 47.53 | 1.0319 | 87.659 | 123.535 | 161.147 | 0.41407 | 171.28 | 164.93 | 165.144
13 | 51.88 | 1.0484 | 87.169 | 121.334 | 153.111 | 0.39737 | 171.132 | 165.025 | 164.602
14 | 56.24 | 1.0438 | 87.457 | 118.246 | 153.657 | 0.40341 | 171.503 | 165.065 | 164.666
15 | 60.57 | 1.0431 | 89.1986 | 119.012 | 159.926 | 0.38832 | 171.647 | 164.933 | 164.793
16 | 64.87 | 1.0566 | 87.4735 | 122.923 | 153.574 | 0.38791 | 171.383 | 164.933 | 165.826
17 | 69.17 | 1.0409 | 83.9626 | 120.536 | 152.353 | 0.39752 | 171.172 | 165.49 | 165.423
18 | 73.47 | 1.061 | 87.621 | 120.428 | 158.798 | 0.3999 | 171.756 | 165.537 | 165.029
19 | 77.79 | 1.0509 | 85.248 | 121.269 | 156.545 | 0.40145 | 171.294 | 166.045 | 165.624
20 | 82.14 | 1.0785 | 86.5421 | 118.696 | 153.236 | 0.41093 | 171.563 | 165.763 | 165.536
21 | 86.49 | 1.0517 | 86.2115 | 121.255 | 153.882 | 0.40447 | 171.53 | 166.256 | 166.239
22 | 90.83 | 1.0688 | 86.1326 | 121.723 | 154.724 | 0.38234 | 171.645 | 166.006 | 165.799
23 | 95.13 | 1.095 | 84.6582 | 121.095 | 152.231 | 0.39637 | 171.092 | 166.164 | 164.967
24 | 99.43 | 1.0703 | 85.8229 | 121.892 | 156.322 | 0.41477 | 171.372 | 165.736 | 165.138
25 | 103.73 | 1.0329 | 83.7195 | 124.507 | 154.974 | 0.40021 | 172.417 | 165.865 | 165.931
26 | 108.05 | 1.0428 | 84.8305 | 118.914 | 154.561 | 0.39813 | 171.517 | 166.459 | 165.907
27 | 112.4 | 1.0656 | 87.1134 | 121.809 | 157.441 | 0.39721 | 171.578 | 166.476 | 166.272
28 | 116.75 | 1.0617 | 84.7591 | 119.911 | 156.141 | 0.39426 | 172.192 | 166.295 | 165.796
29 | 121.11 | 1.0773 | 85.1089 | 118.713 | 160.047 | 0.41343 | 172.252 | 166.193 | 165.994
30 | 125.44 | 1.0615 | 83.9375 | 121.295 | 159.228 | 0.40667 | 172.016 | 167.124 | 166.157
31 | 129.74 | 1.0759 | 83.6836 | 118.908 | 154.027 | 0.40344 | 172.405 | 166.798 | 166.106
32 | 134.04 | 1.0591 | 85.5399 | 116.375 | 156.31 | 0.39901 | 172.152 | 166.786 | 166.372
33 | 138.34 | 1.0631 | 84.0291 | 120.584 | 152.243 | 0.38308 | 172.317 | 166.75 | 166.358
34 | 142.66 | 1.0904 | 84.1065 | 118.504 | 153.641 | 0.4116 | 172.547 | 166.802 | 166.066
35 | 147.01 | 1.0627 | 85.8473 | 120.501 | 152.45 | 0.41148 | 172.217 | 167.099 | 166.643
36 | 151.36 | 1.0618 | 83.6096 | 120.909 | 152.439 | 0.38786 | 172.471 | 167.186 | 166.503
37 | 155.7 | 1.0582 | 85.0742 | 119.515 | 152.031 | 0.38947 | 172.06 | 166.656 | 166.194
38 | 160 | 1.0432 | 86.6727 | 119.906 | 154.572 | 0.40323 | 172.509 | 167.104 | 166.773
39 | 164.3 | 1.0846 | 85.8446 | 117.314 | 153.93 | 0.41094 | 172.426 | 167.223 | 166.154
40 | 168.6 | 1.0666 | 83.8825 | 120.264 | 157.027 | 0.4017 | 172.312 | 167.037 | 166.417
41 | 172.92 | 1.0637 | 82.9597 | 119.747 | 155.834 | 0.3923 | 172.698 | 167.409 | 166.524
42 | 177.27 | 1.0483 | 87.7976 | 121.51 | 158.597 | 0.37905 | 172.873 | 167.132 | 166.764
43 | 181.62 | 1.0506 | 83.9036 | 118.776 | 152.755 | 0.40625 | 172.763 | 167.282 | 166.709
44 | 185.98 | 1.0929 | 84.122 | 117.057 | 155.869 | 0.38418 | 173.038 | 167.529 | 166.811
45 | 190.31 | 1.0733 | 84.8187 | 119.586 | 167.612 | 0.40407 | 172.51 | 167.217 | 167.06
46 | 194.61 | 1.0439 | 84.0159 | 117.195 | 158.461 | 0.39613 | 172.947 | 167.774 | 167.081
47 | 198.91 | 1.0573 | 84.751 | 119.045 | 151.913 | 0.39731 | 173.399 | 167.141 | 167.278
48 | 203.21 | 1.0447 | 85.4153 | 119.027 | 150.516 | 0.39258 | 173.032 | 167.285 | 167.371
49 | 207.53 | 1.0932 | 84.526 | 120.143 | 157.353 | 0.394 | 172.974 | 167.345 | 166.476
50 | 211.88 | 1.0905 | 85.5609 | 118.747 | 153.723 | 0.40834 | 172.792 | 167.875 | 166.986
51 | 216.23 | 1.0796 | 85.9905 | 119.248 | 155.994 | 0.38651 | 173.365 | 167.419 | 167.046
52 | 220.57 | 1.1002 | 85.1401 | 118.281 | 155.832 | 0.3871 | 173.214 | 167.294 | 167.355
53 | 224.87 | 1.0851 | 90.2654 | 116.126 | 153.74 | 0.39293 | 173.082 | 167.504 | 167.21
54 | 229.17 | 1.1007 | 87.9454 | 117.069 | 160.249 | 0.39352 | 173.324 | 167.673 | 167.384
55 | 233.47 | 1.086 | 85.707 | 120.41 | 149.328 | 0.39558 | 172.907 | 167.972 | 167.285
56 | 237.79 | 1.0831 | 83.1111 | 118.618 | 155.22 | 0.40874 | 173.441 | 168.001 | 167.304
57 | 242.14 | 1.0941 | 84.9521 | 120.512 | 161.128 | 0.40482 | 173.368 | 167.403 | 167.703
58 | 246.49 | 1.0792 | 87.2968 | 121.738 | 148.995 | 0.39274 | 172.965 | 167.902 | 167.622
59 | 250.85 | 1.0619 | 85.8072 | 119.365 | 148.942 | 0.39636 | 173.826 | 167.944 | 167.454
60 | 255.18 | 1.092 | 86.9339 | 124.831 | 155.437 | 0.3992 | 173.249 | 168.461 | 167.494
61 | 259.48 | 1.0658 | 85.641 | 122.07 | 149.086 | 0.38576 | 173.559 | 167.807 | 167.519
Autoloading range A1 - K73

## Dispense 1_02
Measurement results
20250716_DOPC.skax
2025-07-16T12:13:08-04:00
Dispense 1
Plate 1
Well | Group | Type | Sample | Time [s]
A01 | Group 1 | Blank | HEPES Blank | 265.32
A02 | Group 1 | Unknown | 0.64 DOPC in HEPES | 265.71
A03 | Group 1 | Unknown | 0.64 DOPC in HEPES | 266.09
A04 | Group 1 | Unknown | 0.64 DOPC in HEPES | 266.47
A05 | Group 2 | Blank | HEPES + Triton Blank | 266.85
A06 | Group 2 | Unknown | 0.64 mm DOPC in HEPES + Triton | 267.23
A07 | Group 2 | Unknown | 0.64 mm DOPC in HEPES + Triton | 267.62
A08 | Group 2 | Unknown | 0.64 mm DOPC in HEPES + Triton | 268
Autoloading range A1 - E19

## Fluorescence 1_03
Measurement results
20250716_DOPC.skax
2025-07-16T12:13:08-04:00
Fluorescence 1
Ex 467 nm, Em 538 nm
Plate 1
Reading | avg. time [s] | HEPES Blank (A01) | 0.64 DOPC in HEPES (A02) | 0.64 DOPC in HEPES (A03) | 0.64 DOPC in HEPES (A04) | HEPES + Triton Blank (A05) | 0.64 mm DOPC in HEPES + Triton (A06) | 0.64 mm DOPC in HEPES + Triton (A07) | 0.64 mm DOPC in HEPES + Triton (A08)
1 | 0 | 0.79086 | 73.3758 | 104.056 | 130.452 | 0.33745 | 15.5956 | 23.3362 | 18.9192
2 | 3.85 | 0.74033 | 68.1666 | 99.9866 | 127.056 | 0.35681 | 6.5392 | 10.1452 | 8.8213
3 | 7.69 | 0.68906 | 64.1851 | 97.6961 | 117.401 | 0.34708 | 3.9901 | 5.7808 | 5.3958
4 | 11.49 | 0.66717 | 62.5501 | 95.5163 | 115.825 | 0.35157 | 2.5875 | 3.5101 | 3.3523
5 | 15.14 | 0.65247 | 63.1694 | 95.3215 | 114.252 | 0.34134 | 1.6321 | 2.1654 | 2.19
6 | 18.34 | 0.64381 | 59.7909 | 92.8438 | 112.98 | 0.35541 | 1.271 | 1.5784 | 1.6053
7 | 21.54 | 0.60753 | 60.7187 | 96.0687 | 110.553 | 0.3319 | 1.045 | 1.2238 | 1.242
8 | 24.74 | 0.59388 | 59.9679 | 90.8773 | 108.033 | 0.35122 | 0.91088 | 1.0357 | 1.0178
9 | 27.94 | 0.59163 | 59.5228 | 88.7887 | 105.883 | 0.33237 | 0.82041 | 0.91253 | 0.90498
10 | 31.14 | 0.57664 | 58.2341 | 92.7297 | 104.255 | 0.35848 | 0.80278 | 0.8334 | 0.85493
11 | 34.38 | 0.59842 | 58.4256 | 87.1653 | 103.656 | 0.35561 | 0.72934 | 0.77022 | 0.76784
12 | 37.63 | 0.58335 | 56.7774 | 89.0957 | 105.278 | 0.35526 | 0.68953 | 0.76422 | 0.75451
13 | 40.88 | 0.57616 | 67.1047 | 89.6806 | 104.099 | 0.35121 | 0.70644 | 0.7142 | 0.71673
14 | 44.13 | 0.56965 | 61.5496 | 84.8298 | 101.717 | 0.35128 | 0.67778 | 0.71239 | 0.70138
15 | 47.35 | 0.58683 | 62.779 | 84.6771 | 104.378 | 0.34427 | 0.68406 | 0.66427 | 0.70431
16 | 50.55 | 0.55638 | 60.3346 | 84.6464 | 108.676 | 0.35078 | 0.64597 | 0.69212 | 0.68527
17 | 53.75 | 0.57321 | 54.8749 | 84.6858 | 102.456 | 0.35401 | 0.67037 | 0.7103 | 0.69217
18 | 56.95 | 0.56464 | 59.4923 | 83.9165 | 101.481 | 0.34964 | 0.65312 | 0.68223 | 0.68534
19 | 60.15 | 0.57363 | 54.79 | 85.6347 | 101.847 | 0.33472 | 0.66157 | 0.67728 | 0.65207
20 | 63.35 | 0.57452 | 54.4607 | 83.7886 | 103.818 | 0.33396 | 0.6782 | 0.6687 | 0.65886
21 | 66.59 | 0.55624 | 57.9683 | 86.0023 | 100.133 | 0.35779 | 0.66075 | 0.66135 | 0.66252
22 | 69.84 | 0.55669 | 54.8339 | 82.4607 | 99.757 | 0.34905 | 0.65786 | 0.67704 | 0.65796
23 | 73.09 | 0.56682 | 54.4478 | 82.1234 | 96.9932 | 0.34791 | 0.66971 | 0.63633 | 0.66387
24 | 76.34 | 0.55232 | 53.9463 | 82.1207 | 99.3401 | 0.35546 | 0.65523 | 0.65153 | 0.65164
25 | 79.56 | 0.55144 | 55.0336 | 81.7696 | 99.2995 | 0.35187 | 0.65936 | 0.66307 | 0.65247
26 | 82.76 | 0.57312 | 55.32 | 82.2054 | 97.184 | 0.36358 | 0.64464 | 0.66562 | 0.63973
27 | 85.96 | 0.54998 | 53.8897 | 83.1401 | 107.135 | 0.35074 | 0.65306 | 0.6391 | 0.63603
28 | 89.16 | 0.55513 | 55.1698 | 82.8092 | 98.2997 | 0.35477 | 0.67169 | 0.6434 | 0.68373
29 | 92.36 | 0.53115 | 55.7876 | 81.0254 | 100.825 | 0.33849 | 0.6233 | 0.62875 | 0.64992
30 | 95.56 | 0.55848 | 55.0455 | 84.6652 | 97.7149 | 0.36128 | 0.63692 | 0.63908 | 0.64775
31 | 98.8 | 0.5465 | 52.0403 | 83.1126 | 99.9346 | 0.36019 | 0.63088 | 0.65701 | 0.64695
32 | 102.05 | 0.55933 | 54.4311 | 84.0646 | 98.7508 | 0.34248 | 0.63105 | 0.62934 | 0.65811
33 | 105.3 | 0.54891 | 55.0238 | 80.3915 | 96.0026 | 0.34039 | 0.6216 | 0.63415 | 0.61657
34 | 108.55 | 0.55075 | 55.0197 | 81.1374 | 93.243 | 0.35528 | 0.63376 | 0.63077 | 0.63581
35 | 111.77 | 0.55154 | 55.6608 | 83.0348 | 97.0385 | 0.33565 | 0.64402 | 0.64665 | 0.61136
36 | 114.97 | 0.50349 | 52.2096 | 81.3473 | 98.1813 | 0.35025 | 0.61118 | 0.61848 | 0.63801
37 | 118.17 | 0.53511 | 52.952 | 82.4717 | 99.3833 | 0.34712 | 0.62337 | 0.63337 | 0.62455
38 | 121.37 | 0.5353 | 52.4225 | 81.7383 | 98.0363 | 0.35793 | 0.61295 | 0.65016 | 0.63946
39 | 124.57 | 0.52566 | 55.6628 | 80.8402 | 95.7231 | 0.3428 | 0.62809 | 0.62306 | 0.61129
40 | 127.77 | 0.51 | 57.201 | 82.204 | 94.5168 | 0.34752 | 0.59395 | 0.63969 | 0.62036
41 | 131.01 | 0.51659 | 65.0982 | 82.484 | 101.229 | 0.34101 | 0.6212 | 0.60521 | 0.64137
42 | 134.26 | 0.52255 | 57.1907 | 81.6924 | 93.9171 | 0.35875 | 0.62649 | 0.59807 | 0.60819
43 | 137.51 | 0.53343 | 56.2554 | 79.8884 | 94.0032 | 0.3431 | 0.59318 | 0.64669 | 0.58779
44 | 140.76 | 0.53973 | 58.9571 | 82.4246 | 95.173 | 0.35112 | 0.61607 | 0.61346 | 0.61898
45 | 143.98 | 0.50506 | 53.6193 | 79.5291 | 94.4372 | 0.35312 | 0.60876 | 0.60574 | 0.62042
46 | 147.18 | 0.53045 | 53.8635 | 79.4975 | 93.7875 | 0.34543 | 0.61627 | 0.59723 | 0.59513
47 | 150.38 | 0.52409 | 55.9596 | 81.8619 | 92.0798 | 0.34522 | 0.61189 | 0.60971 | 0.62307
48 | 153.58 | 0.52718 | 56.4733 | 80.5751 | 91.2935 | 0.36422 | 0.62182 | 0.63485 | 0.61707
49 | 156.78 | 0.53093 | 54.7215 | 79.4454 | 94.6195 | 0.34829 | 0.60083 | 0.61981 | 0.61738
50 | 159.98 | 0.51935 | 52.6153 | 81.6495 | 96.3017 | 0.35199 | 0.6018 | 0.58999 | 0.61289
51 | 163.22 | 0.53393 | 52.7773 | 84.5159 | 94.0575 | 0.34891 | 0.61187 | 0.61258 | 0.6121
52 | 166.47 | 0.51759 | 52.3867 | 80.5036 | 92.3066 | 0.35952 | 0.60658 | 0.61692 | 0.61344
53 | 169.72 | 0.53882 | 53.757 | 79.9618 | 92.4419 | 0.3472 | 0.62831 | 0.60703 | 0.60601
54 | 172.97 | 0.49878 | 52.363 | 79.5916 | 92.3406 | 0.35314 | 0.5983 | 0.59683 | 0.58216
55 | 176.19 | 0.52919 | 52.6079 | 79.7708 | 94.09 | 0.3464 | 0.61909 | 0.61008 | 0.6293
56 | 179.39 | 0.53158 | 53.2883 | 82.9151 | 96.8434 | 0.34789 | 0.58818 | 0.61155 | 0.60862
57 | 182.59 | 0.52296 | 56.2721 | 79.5404 | 91.4397 | 0.35107 | 0.6137 | 0.60867 | 0.60353
58 | 185.79 | 0.51975 | 53.7002 | 80.0516 | 92.192 | 0.34656 | 0.58964 | 0.5948 | 0.59975
59 | 188.99 | 0.53501 | 52.5438 | 79.6314 | 98.2221 | 0.35744 | 0.62153 | 0.59231 | 0.59571
60 | 192.19 | 0.52435 | 53.7488 | 78.2577 | 98.0954 | 0.33725 | 0.60072 | 0.59992 | 0.58193
61 | 195.43 | 0.5192 | 51.6707 | 79.2301 | 90.237 | 0.34391 | 0.58033 | 0.60986 | 0.61199
62 | 198.68 | 0.51627 | 50.8711 | 77.6957 | 92.2294 | 0.36497 | 0.60422 | 0.6059 | 0.59494
63 | 201.93 | 0.51371 | 52.3375 | 83.6604 | 90.2743 | 0.34233 | 0.57361 | 0.59202 | 0.60039
64 | 205.18 | 0.50504 | 52.0393 | 78.6469 | 98.3573 | 0.34087 | 0.60229 | 0.59353 | 0.59045
65 | 208.4 | 0.49257 | 54.8556 | 77.8144 | 91.273 | 0.35378 | 0.5936 | 0.58802 | 0.59104
66 | 211.6 | 0.51194 | 49.9143 | 81.1463 | 92.328 | 0.33583 | 0.60844 | 0.61889 | 0.5875
67 | 214.8 | 0.5147 | 52.4159 | 77.4207 | 93.4466 | 0.33316 | 0.60609 | 0.61133 | 0.58516
68 | 218 | 0.51464 | 50.8521 | 78.7903 | 93.2141 | 0.37661 | 0.55428 | 0.58438 | 0.57758
69 | 221.2 | 0.50603 | 53.5015 | 77.0406 | 91.191 | 0.34797 | 0.60017 | 0.6001 | 0.59737
70 | 224.4 | 0.49464 | 53.5684 | 75.7821 | 93.1631 | 0.36257 | 0.57211 | 0.59687 | 0.58525
71 | 227.64 | 0.51643 | 50.2011 | 75.9303 | 94.5478 | 0.33561 | 0.58546 | 0.58136 | 0.60541
72 | 230.89 | 0.52907 | 52.08 | 77.8589 | 101.285 | 0.34665 | 0.5799 | 0.60271 | 0.58732
73 | 234.14 | 0.50441 | 51.0317 | 75.7053 | 90.9699 | 0.34238 | 0.58778 | 0.58873 | 0.59127
74 | 237.39 | 0.50679 | 51.4823 | 76.4279 | 90.6083 | 0.36652 | 0.57734 | 0.57273 | 0.58791
75 | 240.61 | 0.50965 | 52.245 | 76.457 | 95.6484 | 0.34855 | 0.57252 | 0.58596 | 0.57789
76 | 243.81 | 0.50195 | 50.3372 | 77.4931 | 90.9375 | 0.34872 | 0.61467 | 0.5761 | 0.58414
77 | 247.01 | 0.49934 | 51.1799 | 81.2723 | 91.0874 | 0.34165 | 0.58386 | 0.59642 | 0.59609
78 | 250.21 | 0.51247 | 51.7505 | 76.0896 | 89.3087 | 0.34623 | 0.59351 | 0.60772 | 0.58534
79 | 253.41 | 0.50271 | 53.6216 | 77.4786 | 91.1895 | 0.34643 | 0.5891 | 0.56556 | 0.56647
80 | 256.61 | 0.49207 | 49.9382 | 75.4963 | 92.2175 | 0.35153 | 0.5713 | 0.57644 | 0.59497
81 | 259.85 | 0.47746 | 50.6684 | 77.4707 | 89.1009 | 0.34471 | 0.59168 | 0.58255 | 0.58872
82 | 263.1 | 0.48202 | 50.2225 | 75.8484 | 91.0983 | 0.33414 | 0.56581 | 0.59737 | 0.59713
83 | 266.35 | 0.48278 | 49.0865 | 78.3299 | 89.0563 | 0.35493 | 0.58247 | 0.57453 | 0.58581
84 | 269.6 | 0.504 | 51.2386 | 80.8956 | 89.1408 | 0.34995 | 0.60206 | 0.56635 | 0.60143
85 | 272.82 | 0.51473 | 49.9461 | 78.4135 | 88.242 | 0.35102 | 0.57177 | 0.57398 | 0.59919
86 | 276.02 | 0.48948 | 49.0714 | 76.2825 | 89.2051 | 0.361 | 0.5574 | 0.57166 | 0.56891
87 | 279.22 | 0.48261 | 51.6315 | 77.3366 | 90.3884 | 0.36775 | 0.56015 | 0.58126 | 0.56678
88 | 282.42 | 0.47855 | 49.6743 | 75.4012 | 90.555 | 0.35055 | 0.57568 | 0.55411 | 0.5782
89 | 285.62 | 0.46691 | 49.629 | 79.659 | 87.2829 | 0.34898 | 0.56178 | 0.5862 | 0.57984
90 | 288.82 | 0.46049 | 50.2475 | 76.1492 | 92.0149 | 0.3357 | 0.5781 | 0.59294 | 0.56479
91 | 292.06 | 0.46152 | 52.555 | 80.7899 | 88.8151 | 0.3361 | 0.57248 | 0.58127 | 0.59212
92 | 295.31 | 0.46779 | 52.7887 | 79.4664 | 91.2275 | 0.34415 | 0.57765 | 0.56794 | 0.58037
93 | 298.56 | 0.49523 | 50.9749 | 74.6435 | 86.8947 | 0.33722 | 0.55309 | 0.56382 | 0.5716
94 | 301.81 | 0.47865 | 52.7972 | 75.7247 | 93.3417 | 0.34183 | 0.57453 | 0.55882 | 0.58113
95 | 305.03 | 0.48693 | 51.0113 | 74.6084 | 95.1526 | 0.35586 | 0.56187 | 0.59357 | 0.57344
96 | 308.23 | 0.49035 | 50.831 | 76.4206 | 89.4205 | 0.35252 | 0.54935 | 0.53959 | 0.57681
97 | 311.43 | 0.47951 | 50.4878 | 73.8875 | 88.1143 | 0.36011 | 0.57355 | 0.57329 | 0.58379
98 | 314.63 | 0.47894 | 52.5478 | 73.5615 | 94.5595 | 0.33777 | 0.57812 | 0.57476 | 0.56914
99 | 317.83 | 0.4804 | 50.6135 | 74.3073 | 88.5596 | 0.3504 | 0.56263 | 0.54637 | 0.55048
100 | 321.03 | 0.48759 | 51.4366 | 77.8624 | 96.8468 | 0.35449 | 0.57564 | 0.58555 | 0.57037
101 | 324.27 | 0.46764 | 50.3054 | 76.6837 | 90.0194 | 0.34573 | 0.543 | 0.56763 | 0.54483
102 | 327.52 | 0.48007 | 50.5797 | 79.2736 | 88.0476 | 0.36115 | 0.5508 | 0.56855 | 0.5687
103 | 330.77 | 0.48613 | 49.4232 | 75.2461 | 91.3766 | 0.34786 | 0.56499 | 0.55915 | 0.58754
104 | 334.02 | 0.49758 | 50.4357 | 75.8846 | 88.3435 | 0.34483 | 0.56127 | 0.5611 | 0.56371
105 | 337.23 | 0.44981 | 50.0216 | 76.7154 | 85.8012 | 0.33323 | 0.53221 | 0.58005 | 0.55419
106 | 340.44 | 0.4757 | 50.554 | 76.6498 | 90.1241 | 0.34552 | 0.56536 | 0.57269 | 0.55904
107 | 343.64 | 0.47226 | 48.9366 | 76.2083 | 84.9794 | 0.36824 | 0.56864 | 0.58227 | 0.55005
108 | 346.84 | 0.46684 | 50.5464 | 75.3839 | 88.0473 | 0.35326 | 0.5773 | 0.59302 | 0.58811
109 | 350.04 | 0.47543 | 49.1083 | 75.6012 | 85.3336 | 0.323 | 0.57436 | 0.54946 | 0.5649
110 | 353.24 | 0.48882 | 48.4424 | 76.9723 | 84.7035 | 0.3516 | 0.5864 | 0.58617 | 0.5753
111 | 356.48 | 0.46451 | 48.1017 | 74.5656 | 85.8644 | 0.3515 | 0.56974 | 0.5715 | 0.56846
112 | 359.73 | 0.45905 | 47.2089 | 78.9343 | 84.6331 | 0.3416 | 0.55249 | 0.54722 | 0.56945
113 | 362.98 | 0.47487 | 47.1557 | 73.5826 | 83.2967 | 0.3431 | 0.5713 | 0.54864 | 0.56045
114 | 366.23 | 0.45256 | 48.212 | 74.5305 | 81.5912 | 0.34509 | 0.55175 | 0.53723 | 0.56152
115 | 369.48 | 0.49573 | 49.112 | 76.008 | 83.717 | 0.3536 | 0.56955 | 0.55588 | 0.56935
116 | 372.7 | 0.48595 | 48.725 | 73.8196 | 83.0576 | 0.34178 | 0.55048 | 0.55702 | 0.58708
117 | 375.9 | 0.48093 | 48.3212 | 74.2101 | 84.2417 | 0.34528 | 0.56954 | 0.55003 | 0.54698
118 | 379.1 | 0.47252 | 47.8541 | 74.8802 | 86.9727 | 0.35796 | 0.5371 | 0.56326 | 0.54478
119 | 382.3 | 0.47418 | 49.2623 | 75.1929 | 86.8269 | 0.35483 | 0.5391 | 0.54741 | 0.57683
120 | 385.5 | 0.46438 | 51.0028 | 77.9959 | 86.1782 | 0.33408 | 0.54624 | 0.56064 | 0.54665
121 | 388.74 | 0.45414 | 51.2849 | 77.0258 | 82.9887 | 0.35159 | 0.5575 | 0.54763 | 0.59159
122 | 391.99 | 0.44797 | 49.6478 | 77.4368 | 85.6151 | 0.35132 | 0.55127 | 0.56181 | 0.57085
123 | 395.24 | 0.45167 | 50.8729 | 73.6487 | 83.2045 | 0.35388 | 0.57213 | 0.54814 | 0.5672
124 | 398.49 | 0.4487 | 48.6704 | 74.0416 | 88.3456 | 0.35205 | 0.5609 | 0.56799 | 0.54198
125 | 401.7 | 0.48342 | 49.4539 | 76.2681 | 82.4236 | 0.35838 | 0.55099 | 0.54615 | 0.56
126 | 404.91 | 0.46263 | 48.4225 | 72.1837 | 86.2759 | 0.33426 | 0.55986 | 0.56965 | 0.58618
127 | 408.11 | 0.44417 | 50.4937 | 72.8176 | 85.2359 | 0.3446 | 0.56105 | 0.55512 | 0.55945
128 | 411.31 | 0.46094 | 51.4414 | 74.096 | 86.5344 | 0.36604 | 0.57163 | 0.56098 | 0.56591
129 | 414.51 | 0.4511 | 49.7338 | 72.4914 | 86.5506 | 0.34088 | 0.55566 | 0.55905 | 0.54954
130 | 417.71 | 0.4799 | 51.7365 | 73.2434 | 86.049 | 0.35716 | 0.53508 | 0.56246 | 0.54369
131 | 420.95 | 0.45004 | 49.7884 | 72.54 | 84.706 | 0.35725 | 0.55843 | 0.56315 | 0.54581
132 | 424.2 | 0.46261 | 52.7831 | 73.3283 | 84.186 | 0.35008 | 0.54469 | 0.53587 | 0.54315
133 | 427.45 | 0.46055 | 46.966 | 74.7676 | 85.4566 | 0.34613 | 0.57577 | 0.55582 | 0.57093
134 | 430.63 | 0.46891 | 49.0615 | 71.7844 | 84.1129 | 0.36042 | 0.52804 | 0.56193 | 0.55857
135 | 433.9 | 0.44824 | 48.9915 | 73.9222 | 83.8525 | 0.33491 | 0.53889 | 0.53995 | 0.55195
136 | 437.12 | 0.46329 | 47.8093 | 73.8402 | 84.3122 | 0.33764 | 0.52288 | 0.55369 | 0.56694
137 | 440.32 | 0.45459 | 46.1881 | 73.7079 | 85.2882 | 0.34271 | 0.53734 | 0.54414 | 0.56611
138 | 443.52 | 0.44776 | 47.0282 | 73.7623 | 81.8502 | 0.36099 | 0.53194 | 0.56205 | 0.56425
139 | 446.72 | 0.45955 | 47.9483 | 71.8269 | 86.8814 | 0.32158 | 0.54843 | 0.54493 | 0.57038
140 | 449.92 | 0.46062 | 47.9405 | 72.6639 | 86.6389 | 0.34482 | 0.54493 | 0.52835 | 0.5734
141 | 453.12 | 0.45628 | 49.392 | 73.1093 | 89.0578 | 0.34555 | 0.54565 | 0.554 | 0.5409
142 | 456.36 | 0.45437 | 48.9017 | 74.5384 | 86.366 | 0.3652 | 0.53979 | 0.55581 | 0.5505
143 | 459.61 | 0.44963 | 48.14 | 71.9927 | 85.872 | 0.34878 | 0.56602 | 0.54081 | 0.55266
144 | 462.86 | 0.45963 | 48.3179 | 75.4796 | 82.5292 | 0.33206 | 0.54247 | 0.55803 | 0.55412
145 | 466.11 | 0.44394 | 49.1318 | 74.9635 | 85.2901 | 0.35016 | 0.55255 | 0.51949 | 0.53645
146 | 469.33 | 0.46994 | 47.4103 | 75.3041 | 85.7009 | 0.35869 | 0.53921 | 0.55519 | 0.53227
147 | 472.53 | 0.45898 | 47.9801 | 73.7863 | 83.4432 | 0.35258 | 0.5396 | 0.55585 | 0.55539
148 | 475.73 | 0.45123 | 45.944 | 74.4414 | 83.8959 | 0.34877 | 0.54547 | 0.55602 | 0.54711
149 | 478.93 | 0.46111 | 46.2466 | 74.5412 | 84.4832 | 0.34461 | 0.56825 | 0.56317 | 0.53333
150 | 482.13 | 0.4512 | 47.2538 | 74.4731 | 84.2639 | 0.34499 | 0.53857 | 0.54107 | 0.55694
151 | 485.33 | 0.44546 | 46.8291 | 72.4627 | 82.5253 | 0.35454 | 0.55181 | 0.5351 | 0.5605
152 | 488.57 | 0.43347 | 46.7592 | 77.5794 | 84.1417 | 0.35319 | 0.5555 | 0.51717 | 0.56027
153 | 491.82 | 0.43777 | 47.3639 | 73.1635 | 85.8114 | 0.34847 | 0.54134 | 0.55007 | 0.52694
154 | 495.07 | 0.45595 | 46.0672 | 79.0891 | 85.9383 | 0.3575 | 0.54544 | 0.55175 | 0.55053
155 | 498.32 | 0.45105 | 45.3564 | 74.4773 | 84.3336 | 0.34336 | 0.52053 | 0.52596 | 0.53698
156 | 501.54 | 0.43717 | 45.8713 | 74.0178 | 82.4241 | 0.34412 | 0.54068 | 0.5478 | 0.54205
157 | 504.74 | 0.44773 | 48.9738 | 73.9341 | 84.8921 | 0.35716 | 0.54556 | 0.53406 | 0.55856
158 | 507.94 | 0.43421 | 46.9591 | 74.7742 | 93.9388 | 0.35732 | 0.55644 | 0.55047 | 0.55359
159 | 511.14 | 0.43064 | 46.3849 | 74.12 | 91.5237 | 0.34373 | 0.53529 | 0.54001 | 0.53883
160 | 514.31 | 0.4439 | 46.4095 | 70.9858 | 82.2294 | 0.34848 | 0.54143 | 0.53633 | 0.5219
161 | 517.51 | 0.42538 | 46.901 | 70.2069 | 88.088 | 0.35482 | 0.53473 | 0.55955 | 0.5454
162 | 520.78 | 0.4616 | 46.9417 | 74.0953 | 84.5577 | 0.35229 | 0.53987 | 0.53749 | 0.56592
163 | 524.03 | 0.43422 | 48.5822 | 71.8 | 87.4535 | 0.3414 | 0.56118 | 0.52615 | 0.55724
164 | 527.28 | 0.4513 | 46.9012 | 72.591 | 85.0541 | 0.36084 | 0.54612 | 0.53432 | 0.54303
165 | 530.46 | 0.44485 | 49.0768 | 69.3239 | 86.2762 | 0.34264 | 0.54671 | 0.54715 | 0.54137
166 | 533.7 | 0.46471 | 47.1514 | 72.9425 | 80.9871 | 0.33648 | 0.54504 | 0.55669 | 0.52954
167 | 536.87 | 0.44451 | 49.9041 | 69.098 | 83.2883 | 0.33948 | 0.51424 | 0.5547 | 0.51998
168 | 540.07 | 0.45974 | 48.1602 | 69.8963 | 83.0708 | 0.34683 | 0.52313 | 0.5353 | 0.54546
169 | 543.27 | 0.44149 | 45.6931 | 70.4979 | 82.804 | 0.34863 | 0.53233 | 0.54582 | 0.53952
170 | 546.47 | 0.44424 | 51.1253 | 70.5534 | 83.5203 | 0.35405 | 0.54195 | 0.53713 | 0.57442
171 | 549.67 | 0.42829 | 44.5982 | 70.0013 | 83.3775 | 0.33979 | 0.54131 | 0.55064 | 0.5501
172 | 552.94 | 0.4458 | 50.3755 | 72.8011 | 81.4466 | 0.33404 | 0.53435 | 0.52934 | 0.54705
173 | 556.19 | 0.44 | 49.0936 | 71.2963 | 82.4986 | 0.33428 | 0.52584 | 0.52001 | 0.52312
174 | 559.44 | 0.42346 | 45.284 | 75.9809 | 82.5346 | 0.34395 | 0.55178 | 0.53362 | 0.53442
175 | 562.69 | 0.42912 | 49.4932 | 77.0456 | 84.2067 | 0.33516 | 0.5484 | 0.52646 | 0.55097
176 | 565.91 | 0.42915 | 49.3502 | 72.6186 | 81.1015 | 0.33026 | 0.55795 | 0.53122 | 0.5456
177 | 569.11 | 0.45391 | 49.8375 | 73.8085 | 80.9924 | 0.35245 | 0.54518 | 0.52004 | 0.53001
178 | 572.31 | 0.43086 | 45.9656 | 76.7921 | 85.8624 | 0.36331 | 0.5347 | 0.53901 | 0.53479
179 | 575.51 | 0.43717 | 46.6425 | 74.1104 | 81.5245 | 0.34895 | 0.54401 | 0.52772 | 0.54428
180 | 578.68 | 0.44179 | 46.2124 | 71.2672 | 88.6072 | 0.36535 | 0.52713 | 0.54051 | 0.52289
181 | 581.91 | 0.43607 | 45.7602 | 76.0912 | 83.0327 | 0.34053 | 0.55187 | 0.51967 | 0.51704
182 | 585.15 | 0.45251 | 49.1615 | 73.0092 | 81.7871 | 0.36374 | 0.52814 | 0.53837 | 0.51525
183 | 588.4 | 0.4286 | 48.0787 | 72.0863 | 84.7158 | 0.35747 | 0.53044 | 0.55756 | 0.55812
184 | 591.58 | 0.44401 | 47.5014 | 70.6187 | 82.959 | 0.35695 | 0.53991 | 0.52366 | 0.54089
185 | 594.78 | 0.46157 | 44.4456 | 68.1127 | 81.1643 | 0.35298 | 0.52212 | 0.54189 | 0.54164
186 | 597.98 | 0.43931 | 45.2914 | 70.4119 | 86.0555 | 0.33849 | 0.51829 | 0.52956 | 0.54178
187 | 601.19 | 0.44043 | 46.1347 | 70.3484 | 82.3517 | 0.34596 | 0.52745 | 0.5367 | 0.52517
188 | 604.39 | 0.42934 | 46.0412 | 67.9979 | 80.6895 | 0.35444 | 0.52292 | 0.52106 | 0.54853
189 | 607.62 | 0.44282 | 45.3335 | 72.3683 | 82.7525 | 0.35878 | 0.52951 | 0.52569 | 0.51843
190 | 610.79 | 0.43415 | 45.1913 | 69.8628 | 84.7409 | 0.36146 | 0.53221 | 0.54269 | 0.52745
191 | 613.99 | 0.43583 | 47.1097 | 70.9348 | 83.4776 | 0.36303 | 0.54199 | 0.54043 | 0.52546
192 | 617.26 | 0.44171 | 47.2891 | 72.6687 | 80.697 | 0.33607 | 0.54292 | 0.51713 | 0.53662
193 | 620.51 | 0.43268 | 46.6131 | 72.2629 | 81.2683 | 0.34618 | 0.54285 | 0.51949 | 0.52217
194 | 623.76 | 0.45377 | 47.017 | 72.6882 | 81.8946 | 0.3525 | 0.54009 | 0.5364 | 0.53837
195 | 626.94 | 0.41849 | 48.2595 | 67.8425 | 84.8325 | 0.34608 | 0.53247 | 0.51836 | 0.52828
196 | 630.21 | 0.43058 | 45.0981 | 71.8311 | 81.4607 | 0.3398 | 0.51724 | 0.54984 | 0.54382
197 | 633.43 | 0.44823 | 46.4402 | 72.2175 | 82.5197 | 0.35504 | 0.52616 | 0.53643 | 0.53578
198 | 636.63 | 0.43923 | 47.0147 | 70.0501 | 78.9697 | 0.34152 | 0.55468 | 0.51892 | 0.52588
199 | 639.8 | 0.42114 | 47.9513 | 69.0398 | 83.5927 | 0.34362 | 0.52848 | 0.53091 | 0.54656
200 | 643.03 | 0.43687 | 44.9521 | 71.4577 | 78.3162 | 0.35007 | 0.5157 | 0.5072 | 0.54337
201 | 646.2 | 0.43809 | 44.5572 | 69.4939 | 81.0349 | 0.3547 | 0.53261 | 0.53578 | 0.52065
202 | 649.4 | 0.42529 | 45.1788 | 69.2404 | 80.5772 | 0.34355 | 0.53758 | 0.52779 | 0.53464
203 | 652.67 | 0.43647 | 44.8158 | 72.4478 | 82.5671 | 0.34562 | 0.50121 | 0.5358 | 0.51706
204 | 655.92 | 0.43978 | 45.2305 | 73.4721 | 79.4458 | 0.3506 | 0.51894 | 0.5288 | 0.54461
205 | 659.17 | 0.44398 | 45.8253 | 72.2344 | 82.5311 | 0.35016 | 0.53622 | 0.53867 | 0.5329
206 | 662.42 | 0.43707 | 45.849 | 71.4916 | 80.9672 | 0.35267 | 0.52647 | 0.53079 | 0.55139
207 | 665.61 | 0.44301 | 44.5905 | 70.8101 | 82.8554 | 0.35375 | 0.51465 | 0.51762 | 0.52028
208 | 668.84 | 0.43221 | 44.4933 | 71.9907 | 77.8408 | 0.34935 | 0.5281 | 0.5334 | 0.52453
209 | 672.04 | 0.46152 | 44.6752 | 75.7728 | 77.7826 | 0.36134 | 0.55568 | 0.52306 | 0.52695
210 | 675.24 | 0.44669 | 44.413 | 74.9421 | 81.8834 | 0.35607 | 0.52537 | 0.5391 | 0.55682
211 | 678.41 | 0.42838 | 45.1966 | 70.1156 | 83.6413 | 0.3478 | 0.54038 | 0.53866 | 0.52525
212 | 681.61 | 0.43575 | 45.4738 | 68.7671 | 83.8161 | 0.34678 | 0.51916 | 0.51821 | 0.51915
213 | 684.88 | 0.44208 | 43.9737 | 72.0666 | 82.2674 | 0.34223 | 0.52816 | 0.54171 | 0.51456
214 | 688.06 | 0.42442 | 44.558 | 70.5621 | 83.444 | 0.33353 | 0.53697 | 0.52531 | 0.53051
215 | 691.26 | 0.43169 | 44.9011 | 68.3588 | 82.3793 | 0.34971 | 0.50816 | 0.53382 | 0.526
216 | 694.46 | 0.44623 | 45.1503 | 69.0059 | 81.1057 | 0.34291 | 0.52409 | 0.51988 | 0.53541
217 | 697.66 | 0.43568 | 45.8113 | 68.6119 | 82.0782 | 0.35721 | 0.52015 | 0.52507 | 0.54056
218 | 700.87 | 0.43057 | 46.9895 | 67.4486 | 81.4295 | 0.35684 | 0.53013 | 0.52031 | 0.5373
219 | 704.07 | 0.44798 | 45.3933 | 69.036 | 80.7415 | 0.35073 | 0.53827 | 0.53643 | 0.51583
220 | 707.27 | 0.43516 | 44.2253 | 67.7825 | 79.8389 | 0.32907 | 0.52224 | 0.54304 | 0.53452
221 | 710.47 | 0.43869 | 44.9572 | 69.2842 | 80.7107 | 0.35034 | 0.54503 | 0.52877 | 0.52393
222 | 713.67 | 0.43482 | 44.4951 | 68.2898 | 79.2951 | 0.32296 | 0.53298 | 0.53815 | 0.52843
223 | 716.87 | 0.44148 | 45.6855 | 69.0592 | 79.2037 | 0.34901 | 0.52833 | 0.52686 | 0.53898
224 | 720.07 | 0.42149 | 46.4731 | 69.1348 | 79.7569 | 0.34677 | 0.51944 | 0.50589 | 0.5132
225 | 723.34 | 0.42666 | 44.912 | 73.7575 | 79.7967 | 0.32239 | 0.52259 | 0.52097 | 0.52362
226 | 726.52 | 0.43756 | 44.3474 | 71.3493 | 80.6989 | 0.33492 | 0.53077 | 0.51067 | 0.53536
227 | 729.72 | 0.44244 | 45.7234 | 68.3851 | 78.7441 | 0.34799 | 0.50982 | 0.51717 | 0.52087
228 | 732.96 | 0.44304 | 43.9952 | 73.1879 | 80.5808 | 0.34854 | 0.53345 | 0.53303 | 0.5259
229 | 736.16 | 0.44005 | 45.2725 | 72.1172 | 82.2685 | 0.33611 | 0.52649 | 0.5115 | 0.50801
230 | 739.33 | 0.41878 | 42.986 | 72.0608 | 82.8946 | 0.35252 | 0.51685 | 0.52801 | 0.52391
231 | 742.56 | 0.43673 | 43.4823 | 71.6229 | 79.704 | 0.33251 | 0.51206 | 0.52333 | 0.52053
232 | 745.73 | 0.44919 | 44.8336 | 70.5268 | 79.6953 | 0.34904 | 0.54675 | 0.52655 | 0.52815
233 | 748.93 | 0.44543 | 43.5619 | 69.5385 | 82.3439 | 0.35786 | 0.56041 | 0.52384 | 0.53309
234 | 752.2 | 0.44414 | 45.1568 | 72.961 | 82.8899 | 0.34598 | 0.54495 | 0.52383 | 0.52472
235 | 755.38 | 0.42578 | 43.1834 | 68.9456 | 82.8041 | 0.34683 | 0.51556 | 0.51505 | 0.52062
236 | 758.65 | 0.43193 | 42.911 | 72.8897 | 81.3918 | 0.35042 | 0.51601 | 0.53916 | 0.51171
237 | 761.9 | 0.4271 | 44.0504 | 75.4625 | 82.5815 | 0.34916 | 0.51579 | 0.53936 | 0.49347
238 | 765.12 | 0.44545 | 44.2837 | 71.003 | 79.7199 | 0.34541 | 0.51811 | 0.50329 | 0.5016
239 | 768.29 | 0.43933 | 43.4442 | 70.796 | 82.5474 | 0.32802 | 0.5438 | 0.50806 | 0.48552
240 | 771.49 | 0.4257 | 47.2393 | 67.7662 | 79.604 | 0.34052 | 0.51316 | 0.52243 | 0.50292
241 | 774.69 | 0.42724 | 45.3996 | 66.7112 | 78.9113 | 0.34098 | 0.53362 | 0.51923 | 0.53613
242 | 777.89 | 0.44721 | 44.4413 | 69.158 | 80.0848 | 0.33672 | 0.52451 | 0.51929 | 0.5053
243 | 781.12 | 0.43353 | 46.1163 | 68.687 | 78.167 | 0.33768 | 0.51795 | 0.51078 | 0.51835
244 | 784.29 | 0.44573 | 44.7574 | 70.7911 | 79.7959 | 0.34957 | 0.52826 | 0.52303 | 0.51431
245 | 787.56 | 0.46541 | 46.0789 | 72.6276 | 78.9116 | 0.34052 | 0.52821 | 0.5107 | 0.55109
246 | 790.81 | 0.42849 | 45.7325 | 74.8429 | 79.3252 | 0.33797 | 0.50572 | 0.51767 | 0.54332
247 | 794.06 | 0.42418 | 44.6384 | 77.4684 | 79.3427 | 0.35896 | 0.50872 | 0.51331 | 0.54
248 | 797.25 | 0.45028 | 45.1411 | 68.8693 | 79.4884 | 0.34379 | 0.52779 | 0.52736 | 0.51252
249 | 800.45 | 0.4318 | 43.2785 | 70.0308 | 77.8502 | 0.33995 | 0.505 | 0.50904 | 0.53191
250 | 803.65 | 0.44059 | 44.4109 | 69.5901 | 78.7612 | 0.35506 | 0.52839 | 0.5179 | 0.52187
251 | 806.85 | 0.42892 | 44.302 | 67.5496 | 80.0698 | 0.35326 | 0.48057 | 0.52311 | 0.49081
252 | 810.05 | 0.42527 | 44.7843 | 69.3481 | 78.098 | 0.34651 | 0.52629 | 0.53058 | 0.50871
253 | 813.25 | 0.41797 | 43.4396 | 67.6849 | 77.5089 | 0.35361 | 0.51658 | 0.49363 | 0.53114
254 | 816.45 | 0.42827 | 44.1911 | 68.8678 | 77.8979 | 0.35595 | 0.53815 | 0.50734 | 0.52282
255 | 819.65 | 0.43452 | 45.2197 | 67.3041 | 78.3383 | 0.34298 | 0.51644 | 0.5167 | 0.51903
256 | 822.85 | 0.41642 | 43.7615 | 68.543 | 79.2563 | 0.33979 | 0.5142 | 0.4981 | 0.5241
257 | 826.05 | 0.44245 | 44.9753 | 69.6657 | 79.565 | 0.34667 | 0.51093 | 0.51312 | 0.51477
258 | 829.25 | 0.42157 | 44.1237 | 68.7461 | 78.384 | 0.35357 | 0.5265 | 0.52039 | 0.53357
259 | 832.46 | 0.43283 | 46.3978 | 69.6126 | 78.6677 | 0.34023 | 0.53621 | 0.5184 | 0.50465
260 | 835.69 | 0.4142 | 43.1619 | 72.0257 | 78.5427 | 0.35209 | 0.53329 | 0.51584 | 0.52455
261 | 838.86 | 0.44878 | 44.1964 | 67.7711 | 79.6823 | 0.34242 | 0.51966 | 0.52018 | 0.52772
262 | 842.06 | 0.42863 | 44.3444 | 69.5 | 80.5794 | 0.3583 | 0.51674 | 0.49832 | 0.49523
263 | 845.29 | 0.43049 | 43.4213 | 71.8612 | 81.4951 | 0.33863 | 0.51446 | 0.48427 | 0.53165
264 | 848.46 | 0.43427 | 43.3143 | 70.1954 | 78.6924 | 0.3444 | 0.51079 | 0.5071 | 0.51311
265 | 851.73 | 0.43475 | 42.2649 | 71.5712 | 79.6972 | 0.37256 | 0.50728 | 0.53271 | 0.50956
266 | 854.91 | 0.42735 | 42.9416 | 70.5817 | 78.7178 | 0.3342 | 0.51298 | 0.50299 | 0.50938
267 | 858.11 | 0.42571 | 44.0922 | 67.2122 | 78.1083 | 0.35551 | 0.5116 | 0.50874 | 0.50977
268 | 861.31 | 0.42457 | 43.0888 | 68.9427 | 76.268 | 0.34235 | 0.51284 | 0.51728 | 0.51589
269 | 864.55 | 0.44466 | 43.9817 | 76.1246 | 76.1464 | 0.34032 | 0.51359 | 0.51757 | 0.50415
270 | 867.72 | 0.43125 | 43.759 | 69.3241 | 76.6615 | 0.35034 | 0.51704 | 0.51386 | 0.50571
271 | 870.92 | 0.44311 | 52.0512 | 69.9445 | 77.4085 | 0.32866 | 0.50082 | 0.5165 | 0.53236
272 | 874.12 | 0.438 | 57.6981 | 66.2362 | 77.2641 | 0.34964 | 0.51479 | 0.5085 | 0.51028
273 | 877.32 | 0.43868 | 45.2306 | 71.6269 | 76.6341 | 0.36845 | 0.51953 | 0.52593 | 0.51091
274 | 880.52 | 0.43644 | 50.9652 | 67.7703 | 78.0393 | 0.33692 | 0.51023 | 0.49731 | 0.48754
275 | 883.79 | 0.44408 | 43.5242 | 75.0086 | 75.6327 | 0.348 | 0.50416 | 0.51085 | 0.5104
276 | 886.97 | 0.44079 | 43.3576 | 68.683 | 78.3183 | 0.34025 | 0.51128 | 0.51255 | 0.50987
277 | 890.24 | 0.43412 | 46.0516 | 71.1844 | 77.2569 | 0.34099 | 0.4975 | 0.50338 | 0.51502
278 | 893.42 | 0.41874 | 45.2907 | 69.6151 | 79.5387 | 0.33618 | 0.50133 | 0.49515 | 0.50863
279 | 896.63 | 0.4442 | 43.5045 | 66.1754 | 78.8071 | 0.35578 | 0.51516 | 0.5105 | 0.52528
280 | 899.83 | 0.42879 | 44.138 | 68.5015 | 79.4756 | 0.34929 | 0.49738 | 0.51432 | 0.51923
281 | 903.03 | 0.41464 | 45.9664 | 66.8298 | 77.7917 | 0.33924 | 0.50892 | 0.50609 | 0.53135
282 | 906.23 | 0.4387 | 45.0152 | 65.464 | 82.2986 | 0.36143 | 0.52228 | 0.50833 | 0.49188
283 | 909.43 | 0.43934 | 47.101 | 66.8031 | 78.1016 | 0.34653 | 0.52197 | 0.50885 | 0.50641
284 | 912.63 | 0.43303 | 43.8618 | 68.1231 | 80.2693 | 0.34673 | 0.50151 | 0.50094 | 0.51065
285 | 915.83 | 0.43322 | 44.8427 | 67.8256 | 77.0235 | 0.35507 | 0.49453 | 0.5216 | 0.50696
286 | 919.03 | 0.4131 | 43.845 | 66.066 | 78.5179 | 0.33518 | 0.51089 | 0.49798 | 0.5148
287 | 922.23 | 0.4312 | 44.502 | 67.578 | 78.3606 | 0.32647 | 0.5253 | 0.50834 | 0.5002
288 | 925.5 | 0.41284 | 43.9861 | 69.7004 | 77.1288 | 0.35355 | 0.5093 | 0.51559 | 0.5212
289 | 928.68 | 0.42846 | 44.4233 | 66.1484 | 80.0419 | 0.33918 | 0.52512 | 0.52826 | 0.514
290 | 931.89 | 0.45149 | 44.1689 | 67.2544 | 81.3999 | 0.35653 | 0.51961 | 0.51097 | 0.51192
291 | 935.09 | 0.42091 | 42.5761 | 70.2154 | 82.1036 | 0.35191 | 0.49423 | 0.50777 | 0.53529
292 | 938.29 | 0.42712 | 43.4084 | 66.5467 | 78.4429 | 0.33835 | 0.52159 | 0.49503 | 0.52144
293 | 941.52 | 0.43428 | 43.0701 | 71.7155 | 76.3713 | 0.34059 | 0.50872 | 0.51207 | 0.51779
294 | 944.69 | 0.44299 | 42.047 | 66.3381 | 80.4305 | 0.34707 | 0.51186 | 0.50639 | 0.48327
295 | 947.89 | 0.42526 | 42.9202 | 66.4062 | 78.6312 | 0.3523 | 0.51729 | 0.49012 | 0.51083
296 | 951.09 | 0.4351 | 45.2809 | 70.894 | 76.1001 | 0.33332 | 0.51184 | 0.49513 | 0.50265
297 | 954.29 | 0.44596 | 43.0905 | 66.9821 | 77.114 | 0.36172 | 0.52555 | 0.50281 | 0.49954
298 | 957.49 | 0.4346 | 43.6811 | 66.3904 | 80.6451 | 0.35658 | 0.52391 | 0.51114 | 0.51988
299 | 960.69 | 0.41297 | 42.1915 | 68.0226 | 79.3961 | 0.35879 | 0.50477 | 0.51097 | 0.51035
300 | 963.9 | 0.43681 | 42.9223 | 65.7768 | 78.7362 | 0.34783 | 0.5142 | 0.50963 | 0.51281
301 | 967.1 | 0.45837 | 43.0108 | 66.535 | 76.4029 | 0.34242 | 0.50676 | 0.49084 | 0.49753
302 | 970.3 | 0.44513 | 46.8052 | 70.2141 | 75.4813 | 0.32233 | 0.52529 | 0.51366 | 0.49736
303 | 973.5 | 0.43029 | 47.7715 | 65.3398 | 78.9055 | 0.3367 | 0.52016 | 0.50008 | 0.49875
304 | 976.7 | 0.43682 | 42.1511 | 65.7954 | 80.9884 | 0.33852 | 0.53292 | 0.48399 | 0.50552
305 | 979.9 | 0.41966 | 44.7478 | 65.1704 | 75.5183 | 0.35759 | 0.53836 | 0.49419 | 0.51469
306 | 983.1 | 0.44153 | 43.7501 | 65.3395 | 76.3367 | 0.34433 | 0.51534 | 0.50172 | 0.51187
307 | 986.3 | 0.43904 | 43.7949 | 68.179 | 82.3744 | 0.34695 | 0.52402 | 0.50275 | 0.49651
308 | 989.5 | 0.42463 | 42.9372 | 68.161 | 79.0408 | 0.34319 | 0.49699 | 0.49876 | 0.51626
309 | 992.7 | 0.43766 | 43.2328 | 66.4019 | 79.3949 | 0.34332 | 0.51355 | 0.51543 | 0.50111
310 | 995.91 | 0.42772 | 44.6174 | 66.7317 | 79.9903 | 0.35259 | 0.51482 | 0.50366 | 0.4985
311 | 999.11 | 0.43078 | 42.2348 | 66.9559 | 75.5162 | 0.34872 | 0.51503 | 0.49997 | 0.51729
312 | 1002.34 | 0.42415 | 42.5861 | 71.8377 | 76.8212 | 0.34818 | 0.51001 | 0.51601 | 0.5286
313 | 1005.51 | 0.42313 | 44.0414 | 65.3816 | 79.1171 | 0.33289 | 0.50373 | 0.50419 | 0.51505
314 | 1008.71 | 0.44346 | 41.0807 | 65.1186 | 80.1039 | 0.33369 | 0.51958 | 0.48093 | 0.51445
315 | 1011.94 | 0.43042 | 43.3302 | 68.8072 | 75.022 | 0.35955 | 0.51455 | 0.50102 | 0.5177
316 | 1015.11 | 0.42156 | 41.8571 | 68.313 | 76.9134 | 0.35071 | 0.49773 | 0.50404 | 0.50409
317 | 1018.31 | 0.42815 | 45.1833 | 66.2109 | 79.5527 | 0.37398 | 0.52209 | 0.48715 | 0.51004
318 | 1021.51 | 0.405 | 41.3645 | 67.401 | 75.9534 | 0.34591 | 0.49894 | 0.50917 | 0.48532
319 | 1024.71 | 0.44703 | 43.5631 | 65.3082 | 76.6514 | 0.3588 | 0.53757 | 0.48773 | 0.49552
320 | 1027.92 | 0.4307 | 42.7561 | 65.0887 | 80.184 | 0.34757 | 0.52167 | 0.51275 | 0.49737
321 | 1031.12 | 0.42844 | 41.8355 | 66.7474 | 77.7539 | 0.33974 | 0.51758 | 0.5039 | 0.5091
322 | 1034.32 | 0.42737 | 42.1634 | 65.0127 | 79.1668 | 0.34321 | 0.50415 | 0.49015 | 0.50513
323 | 1037.52 | 0.42052 | 42.6324 | 66.7281 | 74.635 | 0.34576 | 0.50828 | 0.49657 | 0.5006
324 | 1040.72 | 0.44079 | 41.8319 | 65.112 | 79.2009 | 0.33752 | 0.49019 | 0.49734 | 0.50117
325 | 1043.92 | 0.41717 | 42.3682 | 64.9413 | 74.1223 | 0.33292 | 0.49699 | 0.481 | 0.50109
326 | 1047.12 | 0.42946 | 41.6763 | 67.4831 | 73.9176 | 0.38028 | 0.50755 | 0.50079 | 0.51086
327 | 1050.32 | 0.4471 | 42.3331 | 68.2832 | 77.305 | 0.33577 | 0.50697 | 0.50215 | 0.51051
328 | 1053.52 | 0.4228 | 42.3907 | 68.8042 | 74.4617 | 0.37164 | 0.48392 | 0.49613 | 0.48217
329 | 1056.72 | 0.44782 | 42.6897 | 66.3229 | 77.9103 | 0.35044 | 0.50954 | 0.49922 | 0.49012
330 | 1059.93 | 0.43987 | 41.8982 | 65.6545 | 74.6237 | 0.34272 | 0.48856 | 0.50147 | 0.48253
331 | 1063.13 | 0.41534 | 43.8299 | 67.9069 | 75.7195 | 0.33041 | 0.50336 | 0.48611 | 0.49702
332 | 1066.33 | 0.42273 | 44.1056 | 65.0738 | 78.7592 | 0.34498 | 0.52051 | 0.49384 | 0.50262
333 | 1069.53 | 0.42431 | 43.0799 | 68.277 | 75.6321 | 0.32819 | 0.49675 | 0.49082 | 0.49507
334 | 1072.73 | 0.43902 | 41.5755 | 65.0361 | 76.4624 | 0.35948 | 0.49139 | 0.48842 | 0.50345
335 | 1075.93 | 0.4184 | 43.6917 | 66.7156 | 77.3278 | 0.34334 | 0.48336 | 0.49606 | 0.49459
336 | 1079.13 | 0.42303 | 42.8449 | 62.8677 | 74.0517 | 0.33287 | 0.50899 | 0.52416 | 0.50866
337 | 1082.33 | 0.44486 | 42.1062 | 63.7077 | 78.1622 | 0.35193 | 0.49579 | 0.48973 | 0.50581
338 | 1085.53 | 0.43561 | 41.392 | 67.2315 | 74.893 | 0.34348 | 0.50726 | 0.48214 | 0.49766
339 | 1088.73 | 0.42833 | 42.0035 | 64.3091 | 80.4081 | 0.33812 | 0.51516 | 0.50205 | 0.50016
340 | 1091.93 | 0.42303 | 42.72 | 68.9911 | 76.1233 | 0.33492 | 0.50891 | 0.51092 | 0.50074
341 | 1095.14 | 0.42537 | 42.1654 | 66.9614 | 77.8377 | 0.34606 | 0.5001 | 0.51046 | 0.49625
342 | 1098.34 | 0.42567 | 41.9396 | 68.2758 | 77.9049 | 0.37752 | 0.50459 | 0.50663 | 0.50923
343 | 1101.54 | 0.46117 | 42.9931 | 66.9622 | 77.2263 | 0.3561 | 0.50528 | 0.48951 | 0.50368
344 | 1104.74 | 0.4307 | 43.5373 | 65.6733 | 77.8927 | 0.34322 | 0.48489 | 0.48038 | 0.48305
345 | 1107.94 | 0.43423 | 44.1529 | 68.3041 | 77.3093 | 0.34231 | 0.49462 | 0.48763 | 0.48349
346 | 1111.14 | 0.42528 | 41.688 | 66.5324 | 77.2067 | 0.34598 | 0.5082 | 0.47615 | 0.49683
347 | 1114.34 | 0.43032 | 43.5116 | 64.643 | 77.6231 | 0.35102 | 0.50975 | 0.50824 | 0.49875
348 | 1117.54 | 0.43918 | 43.1106 | 68.7271 | 75.2248 | 0.34873 | 0.50682 | 0.50283 | 0.48413
349 | 1120.74 | 0.42388 | 41.9883 | 65.3997 | 77.6632 | 0.34175 | 0.51462 | 0.47799 | 0.47895
350 | 1123.94 | 0.42426 | 42.8655 | 68.2229 | 74.7621 | 0.354 | 0.49866 | 0.51242 | 0.50183
351 | 1127.15 | 0.44907 | 42.4846 | 68.2227 | 78.6773 | 0.33449 | 0.52268 | 0.49873 | 0.5268
352 | 1130.35 | 0.42803 | 43.2789 | 63.946 | 77.326 | 0.36427 | 0.52114 | 0.50884 | 0.47626
353 | 1133.55 | 0.44571 | 42.3381 | 64.2638 | 75.6419 | 0.33602 | 0.50192 | 0.47835 | 0.51342
354 | 1136.75 | 0.44451 | 43.4823 | 70.8397 | 77.1428 | 0.3641 | 0.48126 | 0.49102 | 0.47789
355 | 1139.95 | 0.44504 | 42.2169 | 64.0486 | 84.6388 | 0.34992 | 0.50535 | 0.50719 | 0.48356
356 | 1143.15 | 0.43868 | 43.1894 | 66.7525 | 76.6668 | 0.34885 | 0.50128 | 0.48899 | 0.48443
357 | 1146.35 | 0.42802 | 43.4857 | 67.8829 | 82.9324 | 0.3619 | 0.48571 | 0.48722 | 0.50087
358 | 1149.55 | 0.44132 | 42.97 | 64.2088 | 76.6289 | 0.33391 | 0.47905 | 0.48225 | 0.50589
359 | 1152.75 | 0.44409 | 41.9646 | 65.6068 | 76.0005 | 0.36239 | 0.4996 | 0.4857 | 0.49995
360 | 1155.95 | 0.4299 | 41.8196 | 68.6919 | 75.2093 | 0.34483 | 0.51019 | 0.47887 | 0.48514
361 | 1159.15 | 0.43215 | 42.1914 | 68.8735 | 78.1792 | 0.34793 | 0.47836 | 0.4888 | 0.50388
362 | 1162.36 | 0.43437 | 42.4136 | 64.2202 | 76.1396 | 0.33962 | 0.47872 | 0.48713 | 0.47893
363 | 1165.56 | 0.43203 | 41.615 | 64.3649 | 75.1013 | 0.34027 | 0.47638 | 0.49585 | 0.48352
364 | 1168.76 | 0.42686 | 42.0272 | 64.4797 | 76.8941 | 0.34345 | 0.49429 | 0.48562 | 0.49056
365 | 1171.96 | 0.45253 | 41.1499 | 63.9292 | 77.6376 | 0.36255 | 0.48551 | 0.49193 | 0.48371
366 | 1175.16 | 0.45249 | 43.7295 | 63.1231 | 77.1014 | 0.33138 | 0.50309 | 0.49369 | 0.49573
367 | 1178.36 | 0.45575 | 43.9296 | 65.8552 | 76.516 | 0.34211 | 0.50596 | 0.48258 | 0.48487
368 | 1181.56 | 0.44732 | 41.5384 | 63.4579 | 79.7409 | 0.3357 | 0.48068 | 0.5227 | 0.4952
369 | 1184.76 | 0.44625 | 44.1465 | 66.116 | 75.3809 | 0.35163 | 0.49202 | 0.50791 | 0.49032
370 | 1187.96 | 0.43745 | 43.142 | 68.4044 | 77.2106 | 0.35594 | 0.50321 | 0.50037 | 0.50518
371 | 1191.16 | 0.45106 | 43.2459 | 68.1123 | 75.8944 | 0.36035 | 0.49331 | 0.50457 | 0.49026
372 | 1194.37 | 0.45488 | 43.5849 | 65.9203 | 79.6976 | 0.34984 | 0.51941 | 0.48816 | 0.48335
373 | 1197.57 | 0.43712 | 43.3515 | 67.6372 | 75.1296 | 0.35002 | 0.48126 | 0.50552 | 0.50175
374 | 1200.77 | 0.43125 | 42.2171 | 64.6525 | 75.8909 | 0.34025 | 0.4999 | 0.49638 | 0.46844
375 | 1203.97 | 0.42695 | 42.9111 | 64.2915 | 75.7228 | 0.33704 | 0.50715 | 0.48078 | 0.48864
376 | 1207.17 | 0.46375 | 41.7387 | 64.6607 | 74.3104 | 0.33358 | 0.47797 | 0.49212 | 0.49279
377 | 1210.37 | 0.4337 | 41.3079 | 67.0414 | 73.9343 | 0.33214 | 0.50092 | 0.48359 | 0.49286
378 | 1213.57 | 0.44833 | 41.2642 | 63.4768 | 73.0139 | 0.3554 | 0.49247 | 0.48289 | 0.48003
379 | 1216.77 | 0.45448 | 40.4976 | 63.4434 | 74.8912 | 0.3518 | 0.52033 | 0.47428 | 0.49419
380 | 1219.97 | 0.43744 | 41.0262 | 69.3987 | 73.7491 | 0.35252 | 0.48996 | 0.50833 | 0.49206
381 | 1223.17 | 0.4518 | 39.694 | 65.6319 | 73.9292 | 0.34842 | 0.50817 | 0.49243 | 0.48847
382 | 1226.38 | 0.44079 | 40.7694 | 70.3574 | 73.945 | 0.33901 | 0.48455 | 0.48495 | 0.48538
383 | 1229.58 | 0.42941 | 40.6767 | 67.1134 | 76.1806 | 0.34789 | 0.47844 | 0.47731 | 0.50162
384 | 1232.78 | 0.43245 | 40.2563 | 65.0292 | 75.5935 | 0.34555 | 0.48522 | 0.48912 | 0.46546
385 | 1235.98 | 0.43556 | 43.1844 | 64.4552 | 76.9103 | 0.3471 | 0.48545 | 0.50815 | 0.49229
386 | 1239.18 | 0.4293 | 39.5745 | 66.4212 | 74.9285 | 0.34951 | 0.4912 | 0.49439 | 0.4872
387 | 1242.38 | 0.43567 | 42.1399 | 67.1973 | 77.6435 | 0.34824 | 0.48207 | 0.49157 | 0.49328
388 | 1245.58 | 0.44324 | 41.3082 | 66.6092 | 74.3811 | 0.34595 | 0.49505 | 0.47843 | 0.49714
389 | 1248.78 | 0.4332 | 39.0611 | 71.3426 | 74.106 | 0.33665 | 0.50317 | 0.49628 | 0.48083
390 | 1251.98 | 0.44697 | 41.3569 | 64.5564 | 75.588 | 0.34947 | 0.47838 | 0.49902 | 0.46711
391 | 1255.18 | 0.44262 | 40.871 | 65.6428 | 75.5322 | 0.34539 | 0.4981 | 0.47167 | 0.48649
392 | 1258.38 | 0.43139 | 39.66 | 67.7439 | 77.1218 | 0.34287 | 0.49987 | 0.46833 | 0.48396
393 | 1261.59 | 0.41562 | 41.1252 | 67.4956 | 73.2942 | 0.33687 | 0.50198 | 0.48765 | 0.49886
394 | 1264.79 | 0.44003 | 40.3955 | 65.1932 | 74.4768 | 0.3561 | 0.47816 | 0.48414 | 0.49374
395 | 1267.99 | 0.44932 | 42.495 | 67.1844 | 77.1264 | 0.34686 | 0.4798 | 0.47936 | 0.49569
396 | 1271.19 | 0.45246 | 40.3611 | 66.2812 | 74.8547 | 0.34175 | 0.49681 | 0.49159 | 0.48102
397 | 1274.39 | 0.42491 | 41.2875 | 64.6331 | 76.2192 | 0.33123 | 0.48057 | 0.48108 | 0.48141
398 | 1277.59 | 0.4476 | 43.0317 | 62.8179 | 78.9719 | 0.34177 | 0.50165 | 0.48598 | 0.49927
399 | 1280.79 | 0.45471 | 40.6783 | 63.8655 | 75.8206 | 0.35588 | 0.48366 | 0.47746 | 0.48394
400 | 1283.99 | 0.47142 | 39.9086 | 63.7789 | 77.9615 | 0.35111 | 0.49459 | 0.4918 | 0.49221
401 | 1287.19 | 0.42606 | 41.2706 | 63.2007 | 75.6987 | 0.36115 | 0.49111 | 0.47903 | 0.47073
402 | 1290.39 | 0.44802 | 40.8127 | 67.8791 | 75.0633 | 0.33885 | 0.51262 | 0.47071 | 0.49216
403 | 1293.6 | 0.43879 | 42.0163 | 62.6286 | 75.9076 | 0.34383 | 0.48669 | 0.46956 | 0.50141
404 | 1296.8 | 0.44698 | 42.9822 | 62.883 | 76.391 | 0.35051 | 0.50179 | 0.47634 | 0.502
405 | 1300 | 0.44291 | 39.4361 | 65.1452 | 75.4604 | 0.34585 | 0.49044 | 0.47354 | 0.48155
406 | 1303.2 | 0.44448 | 41.3707 | 64.7103 | 73.0795 | 0.33822 | 0.48769 | 0.49568 | 0.4827
407 | 1306.4 | 0.43714 | 40.4907 | 61.7931 | 76.5342 | 0.34236 | 0.4802 | 0.47369 | 0.50331
408 | 1309.6 | 0.44333 | 39.8498 | 65.1952 | 74.5092 | 0.35965 | 0.51701 | 0.48349 | 0.4924
409 | 1312.8 | 0.43086 | 39.0609 | 62.7305 | 74.6313 | 0.34305 | 0.49155 | 0.48036 | 0.48589
410 | 1316 | 0.44725 | 39.534 | 67.4978 | 74.5607 | 0.35595 | 0.48834 | 0.47842 | 0.47925
411 | 1319.2 | 0.44222 | 42.5666 | 63.6844 | 78.3387 | 0.33707 | 0.49203 | 0.4882 | 0.48601
412 | 1322.4 | 0.42328 | 42.3307 | 68.0994 | 75.8085 | 0.3272 | 0.4775 | 0.48958 | 0.48908
413 | 1325.6 | 0.44288 | 40.0224 | 62.6961 | 72.1878 | 0.34125 | 0.47693 | 0.49517 | 0.48408
414 | 1328.81 | 0.44514 | 40.2773 | 64.2988 | 75.1821 | 0.34622 | 0.48933 | 0.45828 | 0.49179
415 | 1332.01 | 0.44414 | 42.628 | 64.025 | 75.2448 | 0.35874 | 0.49414 | 0.47785 | 0.48965
416 | 1335.21 | 0.47853 | 40.6641 | 63.5786 | 73.6793 | 0.32645 | 0.48247 | 0.48383 | 0.47913
417 | 1338.41 | 0.44566 | 40.6435 | 65.2671 | 73.5514 | 0.3502 | 0.48296 | 0.46909 | 0.46931
418 | 1341.61 | 0.45232 | 40.5143 | 60.82 | 75.3203 | 0.3484 | 0.4874 | 0.44586 | 0.47772
419 | 1344.81 | 0.44178 | 41.5811 | 65.4271 | 74.537 | 0.34466 | 0.5 | 0.48792 | 0.46924
420 | 1348.01 | 0.45661 | 41.5547 | 63.3447 | 74.1156 | 0.32423 | 0.49283 | 0.48061 | 0.49859
421 | 1351.21 | 0.44255 | 38.8757 | 63.6681 | 75.7999 | 0.34008 | 0.48085 | 0.50441 | 0.47192
422 | 1354.41 | 0.43451 | 39.219 | 62.4437 | 73.5787 | 0.34043 | 0.488 | 0.48183 | 0.47175
423 | 1357.61 | 0.44294 | 41.2741 | 63.4778 | 72.8652 | 0.34548 | 0.47342 | 0.48188 | 0.49371
424 | 1360.82 | 0.43399 | 40.9063 | 63.5494 | 76.1115 | 0.33773 | 0.49892 | 0.47183 | 0.484
425 | 1364.02 | 0.4284 | 38.9614 | 67.173 | 73.969 | 0.34476 | 0.48619 | 0.47944 | 0.45718
426 | 1367.22 | 0.43085 | 42.0826 | 62.2887 | 73.7849 | 0.34786 | 0.49993 | 0.48045 | 0.47699
427 | 1370.42 | 0.43505 | 45.8668 | 64.3285 | 74.0948 | 0.35489 | 0.4804 | 0.47107 | 0.48741
428 | 1373.62 | 0.46141 | 39.8732 | 61.8725 | 80.2499 | 0.33202 | 0.50062 | 0.46416 | 0.47395
429 | 1376.82 | 0.43651 | 43.9249 | 62.6642 | 75.2827 | 0.3384 | 0.49422 | 0.48396 | 0.48693
430 | 1380.02 | 0.42623 | 40.7176 | 62.3549 | 73.1356 | 0.35396 | 0.48671 | 0.47053 | 0.48821
431 | 1383.22 | 0.44553 | 42.1837 | 61.7715 | 77.5599 | 0.33316 | 0.49269 | 0.47039 | 0.47429
432 | 1386.42 | 0.41846 | 43.9004 | 61.782 | 72.8268 | 0.34615 | 0.49188 | 0.48365 | 0.47062
433 | 1389.62 | 0.44229 | 41.556 | 63.3985 | 75.2245 | 0.34677 | 0.50457 | 0.49688 | 0.48037
434 | 1392.82 | 0.43966 | 44.6383 | 66.5119 | 73.0722 | 0.35299 | 0.47753 | 0.49749 | 0.46507
435 | 1396.03 | 0.4375 | 42.398 | 65.2181 | 73.5843 | 0.35124 | 0.46536 | 0.48456 | 0.47823
436 | 1399.23 | 0.42822 | 40.1334 | 65.4124 | 82.7968 | 0.33515 | 0.4689 | 0.47851 | 0.49474
437 | 1402.43 | 0.43342 | 39.49 | 63.1866 | 74.8719 | 0.33838 | 0.50947 | 0.48511 | 0.47981
438 | 1405.63 | 0.44537 | 40.7708 | 66.2609 | 77.8349 | 0.33219 | 0.49235 | 0.47761 | 0.49055
439 | 1408.83 | 0.44749 | 39.2782 | 67.7127 | 73.4093 | 0.35142 | 0.49866 | 0.48672 | 0.48127
440 | 1412.03 | 0.4483 | 40.2844 | 66.0742 | 72.9908 | 0.32829 | 0.48996 | 0.48666 | 0.49144
441 | 1415.23 | 0.43223 | 39.6153 | 62.189 | 74.2331 | 0.33507 | 0.50024 | 0.47394 | 0.47679
442 | 1418.43 | 0.46446 | 39.7808 | 67.1808 | 79.1542 | 0.3533 | 0.49008 | 0.48738 | 0.49813
443 | 1421.63 | 0.41482 | 38.2496 | 64.833 | 80.7437 | 0.34897 | 0.48609 | 0.47784 | 0.50429
444 | 1424.83 | 0.43389 | 38.8042 | 64.1024 | 72.4231 | 0.34147 | 0.48174 | 0.46454 | 0.47361
445 | 1428.04 | 0.44607 | 40.3509 | 64.9025 | 70.6323 | 0.34606 | 0.47985 | 0.47848 | 0.4703
446 | 1431.24 | 0.454 | 38.3262 | 62.0579 | 75.732 | 0.33963 | 0.4887 | 0.46957 | 0.46091
447 | 1434.44 | 0.44893 | 39.1023 | 63.8199 | 73.5858 | 0.34062 | 0.48565 | 0.46426 | 0.47902
448 | 1437.64 | 0.45787 | 38.9205 | 64.2788 | 72.1459 | 0.36412 | 0.48573 | 0.47841 | 0.46838
449 | 1440.84 | 0.44576 | 37.388 | 63.1446 | 74.4288 | 0.35329 | 0.48036 | 0.50903 | 0.48887
450 | 1444.04 | 0.45793 | 38.8614 | 62.4943 | 73.0001 | 0.35391 | 0.4676 | 0.49079 | 0.49047
451 | 1447.24 | 0.42284 | 38.7998 | 65.8683 | 72.1068 | 0.32648 | 0.47296 | 0.47294 | 0.47123
452 | 1450.44 | 0.45178 | 39.8872 | 62.5606 | 72.877 | 0.34922 | 0.47515 | 0.4701 | 0.46326
453 | 1453.36 | 0.45469 | 39.7679 | 63.2574 | 69.3409 | 0.3404 | 0.47798 | 0.46888 | 0.48101
454 | 1456.34 | 0.42905 | 38.944 | 64.4809 | 71.8267 | 0.33311 | 0.50042 | 0.47078 | 0.47541
455 | 1459.54 | 0.44435 | 39.9672 | 65.9311 | 77.3571 | 0.36405 | 0.4859 | 0.47533 | 0.48255
456 | 1462.75 | 0.44718 | 39.4513 | 65.5869 | 77.4564 | 0.34777 | 0.49744 | 0.49754 | 0.48481
457 | 1465.95 | 0.44937 | 38.8788 | 61.1278 | 72.8965 | 0.3516 | 0.496 | 0.45975 | 0.4928
458 | 1469.15 | 0.43315 | 40.8041 | 62.3821 | 76.4976 | 0.34135 | 0.4956 | 0.47324 | 0.47468
459 | 1472.35 | 0.43177 | 38.6687 | 67.1197 | 70.9733 | 0.34058 | 0.50353 | 0.48 | 0.48294
460 | 1475.55 | 0.44732 | 41.6134 | 63.793 | 75.0414 | 0.34255 | 0.49171 | 0.47234 | 0.46589
461 | 1478.75 | 0.44827 | 38.6524 | 61.3413 | 74.6151 | 0.33933 | 0.4858 | 0.46201 | 0.48379
462 | 1481.95 | 0.42551 | 41.5514 | 62.9738 | 78.8333 | 0.33981 | 0.47567 | 0.48629 | 0.4572
463 | 1485.15 | 0.4353 | 40.548 | 67.6488 | 74.6612 | 0.34457 | 0.47894 | 0.4766 | 0.4685
464 | 1488.35 | 0.44721 | 38.7932 | 65.1603 | 90.4545 | 0.35336 | 0.49707 | 0.48498 | 0.4675
465 | 1491.55 | 0.42868 | 39.1061 | 63.2617 | 76.3871 | 0.34657 | 0.48253 | 0.47871 | 0.48349
466 | 1494.76 | 0.44872 | 38.928 | 65.6287 | 72.0426 | 0.33747 | 0.47467 | 0.45949 | 0.46582
467 | 1497.96 | 0.42636 | 39.8485 | 65.0818 | 77.6194 | 0.35225 | 0.48461 | 0.47515 | 0.47317
468 | 1501.16 | 0.44383 | 39.4313 | 61.0172 | 74.3215 | 0.33444 | 0.4751 | 0.47802 | 0.46917
469 | 1504.36 | 0.43769 | 38.635 | 61.7681 | 71.2822 | 0.34683 | 0.47679 | 0.46933 | 0.46506
470 | 1507.56 | 0.4319 | 39.8612 | 65.0089 | 72.5518 | 0.35097 | 0.48409 | 0.4733 | 0.48938
471 | 1510.76 | 0.45129 | 37.4326 | 62.1358 | 72.1891 | 0.33778 | 0.48181 | 0.48649 | 0.47592
472 | 1513.96 | 0.43344 | 39.4424 | 62.1421 | 71.9722 | 0.3443 | 0.48954 | 0.46239 | 0.4852
473 | 1517.16 | 0.44599 | 39.244 | 67.6915 | 70.2772 | 0.34961 | 0.48659 | 0.4864 | 0.46872
474 | 1520.36 | 0.43583 | 40.5314 | 62.3455 | 71.5393 | 0.34052 | 0.47737 | 0.4867 | 0.49039
475 | 1523.56 | 0.44616 | 40.2331 | 60.6909 | 71.1412 | 0.33948 | 0.47067 | 0.4718 | 0.47653
476 | 1526.76 | 0.42451 | 36.661 | 62.9425 | 73.0823 | 0.35589 | 0.47815 | 0.46196 | 0.4798
477 | 1529.68 | 0.43666 | 38.1692 | 63.2608 | 69.1216 | 0.33073 | 0.49314 | 0.46208 | 0.47269
478 | 1532.67 | 0.45507 | 41.4716 | 64.5837 | 71.6709 | 0.34872 | 0.47264 | 0.46309 | 0.4726
479 | 1535.87 | 0.44555 | 40.2145 | 63.2554 | 70.7817 | 0.35646 | 0.47859 | 0.49173 | 0.4751
480 | 1539.07 | 0.44934 | 41.575 | 63.227 | 71.9282 | 0.33557 | 0.48001 | 0.48431 | 0.4691
481 | 1542.27 | 0.45336 | 40.651 | 62.7726 | 74.0853 | 0.34999 | 0.47892 | 0.4784 | 0.46436
482 | 1545.47 | 0.4339 | 40.2849 | 62.3919 | 74.1036 | 0.35052 | 0.4884 | 0.48137 | 0.44797
483 | 1548.67 | 0.46475 | 40.758 | 64.7399 | 75.4086 | 0.33819 | 0.49322 | 0.48374 | 0.4925
484 | 1551.87 | 0.43028 | 38.5781 | 65.2681 | 73.6524 | 0.35048 | 0.48253 | 0.47348 | 0.47404
485 | 1555.07 | 0.4492 | 38.7539 | 63.3632 | 72.6155 | 0.34929 | 0.47004 | 0.45895 | 0.49443
486 | 1558.34 | 0.42689 | 39.9814 | 70.9686 | 70.7717 | 0.33707 | 0.45724 | 0.47649 | 0.46634
487 | 1561.53 | 0.43469 | 37.0637 | 65.88 | 72.6645 | 0.3422 | 0.47309 | 0.46764 | 0.46351
488 | 1564.73 | 0.42878 | 41.1861 | 63.2352 | 70.5702 | 0.34593 | 0.48124 | 0.46649 | 0.4733
489 | 1567.93 | 0.43397 | 40.8032 | 63.2123 | 71.9946 | 0.34982 | 0.46735 | 0.48387 | 0.48315
490 | 1570.85 | 0.43926 | 38.1501 | 65.8745 | 69.2358 | 0.36122 | 0.45246 | 0.47104 | 0.47049
491 | 1573.55 | 0.423 | 38.9655 | 65.9311 | 68.9635 | 0.33962 | 0.46407 | 0.46903 | 0.45732
492 | 1576.53 | 0.43577 | 39.2227 | 66.5743 | 71.2904 | 0.3563 | 0.4772 | 0.47191 | 0.48765
493 | 1579.73 | 0.43384 | 38.3584 | 62.6837 | 72.1824 | 0.34925 | 0.46696 | 0.47078 | 0.46946
494 | 1582.93 | 0.43346 | 38.2585 | 65.8743 | 75.6956 | 0.34754 | 0.50463 | 0.46629 | 0.48585
495 | 1586.13 | 0.44155 | 39.7423 | 62.9291 | 74.5662 | 0.34911 | 0.49428 | 0.48089 | 0.45476
496 | 1589.33 | 0.45083 | 37.857 | 63.0437 | 72.049 | 0.35079 | 0.49379 | 0.46025 | 0.47379
497 | 1592.53 | 0.43899 | 39.761 | 64.275 | 70.1851 | 0.35807 | 0.47035 | 0.46844 | 0.47772
498 | 1595.45 | 0.45809 | 40.8662 | 61.109 | 69.3951 | 0.33522 | 0.47713 | 0.45615 | 0.45302
499 | 1598.16 | 0.44593 | 38.4014 | 59.3834 | 69.1295 | 0.32831 | 0.50132 | 0.46615 | 0.4655
500 | 1601.14 | 0.43105 | 37.9952 | 59.7248 | 70.1156 | 0.37221 | 0.48792 | 0.45282 | 0.47336
501 | 1604.34 | 0.42524 | 40.6781 | 62.992 | 72.1897 | 0.35113 | 0.47159 | 0.47873 | 0.46416
502 | 1607.54 | 0.44998 | 38.5248 | 61.9825 | 71.2528 | 0.34723 | 0.4701 | 0.46191 | 0.45127
503 | 1610.74 | 0.44049 | 39.5622 | 59.8568 | 70.0277 | 0.3301 | 0.47636 | 0.49375 | 0.45191
504 | 1613.94 | 0.45676 | 39.7483 | 64.4508 | 70.2803 | 0.34294 | 0.46064 | 0.47866 | 0.47495
505 | 1617.14 | 0.45145 | 38.4362 | 60.9459 | 72.3481 | 0.34488 | 0.4622 | 0.46751 | 0.48024
506 | 1620.34 | 0.45369 | 38.3689 | 61.1591 | 71.6166 | 0.34462 | 0.48196 | 0.47403 | 0.46023
507 | 1623.54 | 0.44939 | 39.5125 | 61.0298 | 74.1759 | 0.32289 | 0.47232 | 0.44801 | 0.46467
508 | 1626.75 | 0.43344 | 40.5708 | 61.6931 | 74.5501 | 0.34512 | 0.46348 | 0.4833 | 0.474
509 | 1629.95 | 0.4496 | 42.9719 | 62.5442 | 72.9454 | 0.34595 | 0.47039 | 0.47949 | 0.44774
510 | 1633.15 | 0.44734 | 40.4475 | 60.6247 | 70.6625 | 0.35238 | 0.46507 | 0.4672 | 0.46523
511 | 1636.07 | 0.42835 | 37.6702 | 66.1828 | 69.6809 | 0.33561 | 0.49591 | 0.47521 | 0.46544
512 | 1638.77 | 0.43743 | 39.4862 | 62.376 | 70.1318 | 0.32617 | 0.48066 | 0.44548 | 0.45525
513 | 1641.75 | 0.4337 | 39.4177 | 62.6816 | 69.7732 | 0.35651 | 0.46261 | 0.45807 | 0.47893
514 | 1644.67 | 0.45034 | 38.2862 | 61.1974 | 69.8168 | 0.32878 | 0.47117 | 0.46656 | 0.46128
515 | 1647.37 | 0.4348 | 38.1705 | 60.1276 | 68.4123 | 0.3547 | 0.47207 | 0.45361 | 0.45785
516 | 1650.35 | 0.44291 | 37.5747 | 60.2213 | 71.4785 | 0.3223 | 0.49248 | 0.47293 | 0.47146
517 | 1653.55 | 0.4423 | 38.6955 | 60.8566 | 69.6556 | 0.34097 | 0.46521 | 0.47179 | 0.45395
518 | 1656.47 | 0.43109 | 39.6112 | 61.4587 | 69.1366 | 0.34538 | 0.4721 | 0.47361 | 0.46066
519 | 1659.17 | 0.43649 | 37.122 | 60.7854 | 69.6504 | 0.33985 | 0.47758 | 0.4646 | 0.45875
520 | 1662.16 | 0.43948 | 39.4293 | 62.2528 | 72.3145 | 0.34482 | 0.46952 | 0.48159 | 0.4614
521 | 1665.08 | 0.43231 | 37.5642 | 60.4122 | 69.5147 | 0.33612 | 0.47782 | 0.47042 | 0.45625
522 | 1668.06 | 0.42213 | 40.7473 | 60.0435 | 70.9253 | 0.34841 | 0.4991 | 0.43152 | 0.4588
523 | 1671.26 | 0.45154 | 38.7602 | 62.106 | 76.9245 | 0.33182 | 0.49637 | 0.45577 | 0.46192
524 | 1674.18 | 0.43305 | 38.9932 | 60.0026 | 69.3945 | 0.34471 | 0.48643 | 0.4443 | 0.4516
525 | 1676.88 | 0.43556 | 36.9689 | 59.8068 | 68.5176 | 0.34827 | 0.47887 | 0.47739 | 0.4547
526 | 1679.86 | 0.44628 | 37.9528 | 59.6507 | 70.9945 | 0.32224 | 0.48884 | 0.45645 | 0.46576
527 | 1683.06 | 0.42777 | 39.5292 | 59.9314 | 71.0304 | 0.33478 | 0.47794 | 0.46143 | 0.45837
528 | 1686.26 | 0.44782 | 46.0278 | 59.1241 | 70.6662 | 0.3392 | 0.46789 | 0.47197 | 0.45498
529 | 1689.46 | 0.4312 | 38.5517 | 59.5618 | 69.8379 | 0.3397 | 0.4849 | 0.46461 | 0.45721
530 | 1692.38 | 0.43045 | 40.865 | 62.6746 | 69.4371 | 0.34478 | 0.48142 | 0.46626 | 0.44643
531 | 1695.37 | 0.43277 | 39.8553 | 61.057 | 70.0475 | 0.33742 | 0.48307 | 0.4549 | 0.46784
532 | 1698.57 | 0.45478 | 38.499 | 59.9843 | 71.7159 | 0.33527 | 0.45139 | 0.44861 | 0.46996
533 | 1701.49 | 0.45438 | 38.0356 | 65.4281 | 68.8043 | 0.34021 | 0.45824 | 0.47296 | 0.46486
534 | 1704.47 | 0.44397 | 38.8791 | 61.0246 | 75.0734 | 0.33515 | 0.48288 | 0.44809 | 0.46078
535 | 1707.67 | 0.42616 | 39.4369 | 62.0846 | 77.5269 | 0.35119 | 0.46108 | 0.46245 | 0.48327
536 | 1710.87 | 0.44021 | 40.6291 | 61.2568 | 71.0942 | 0.34635 | 0.45274 | 0.45426 | 0.47443
537 | 1714.07 | 0.43864 | 38.7674 | 60.4345 | 73.9673 | 0.33021 | 0.48853 | 0.45332 | 0.45103
538 | 1717.27 | 0.42249 | 38.3313 | 60.962 | 72.0551 | 0.33538 | 0.4666 | 0.46198 | 0.45551
539 | 1720.47 | 0.41175 | 37.1581 | 61.8874 | 73.9611 | 0.33629 | 0.47344 | 0.46278 | 0.45613
540 | 1723.67 | 0.44462 | 37.9708 | 60.2913 | 70.9681 | 0.34395 | 0.48746 | 0.45943 | 0.45275
541 | 1726.59 | 0.4155 | 40.4568 | 60.8282 | 68.3664 | 0.34002 | 0.46965 | 0.45079 | 0.45237
542 | 1729.58 | 0.45779 | 39.8535 | 64.5807 | 69.2234 | 0.35042 | 0.46645 | 0.46614 | 0.45715
543 | 1732.78 | 0.44398 | 39.7839 | 60.7265 | 73.035 | 0.35483 | 0.4759 | 0.47029 | 0.44975
544 | 1735.7 | 0.43932 | 38.2481 | 62.7819 | 68.7081 | 0.34391 | 0.46351 | 0.45901 | 0.46836
545 | 1738.68 | 0.42094 | 38.0903 | 66.6485 | 71.6305 | 0.34805 | 0.47808 | 0.47106 | 0.47097
546 | 1741.88 | 0.42132 | 39.6751 | 63.0368 | 74.9139 | 0.34092 | 0.47183 | 0.46349 | 0.4679
547 | 1745.08 | 0.43786 | 37.7415 | 59.0258 | 72.725 | 0.33978 | 0.49277 | 0.46108 | 0.45882
548 | 1748 | 0.46107 | 40.3259 | 62.3939 | 68.3142 | 0.34141 | 0.47816 | 0.46056 | 0.47078
549 | 1750.7 | 0.44985 | 38.5873 | 60.3263 | 68.8593 | 0.34324 | 0.48244 | 0.47441 | 0.45658
550 | 1753.68 | 0.43201 | 38.9251 | 63.1461 | 69.8363 | 0.34202 | 0.4721 | 0.45556 | 0.46985
551 | 1756.6 | 0.43691 | 39.6343 | 60.0617 | 67.2311 | 0.33851 | 0.48226 | 0.45631 | 0.47957
552 | 1759.3 | 0.43627 | 39.1365 | 60.3976 | 69.6379 | 0.34033 | 0.47165 | 0.45949 | 0.44483
553 | 1762 | 0.44377 | 39.4443 | 61.2132 | 69.1889 | 0.34753 | 0.4848 | 0.45725 | 0.48383
554 | 1764.99 | 0.42571 | 39.4497 | 60.7124 | 70.8518 | 0.35051 | 0.48068 | 0.46793 | 0.46773
555 | 1767.91 | 0.46776 | 40.2553 | 60.449 | 66.9799 | 0.34243 | 0.47651 | 0.4577 | 0.45752
556 | 1770.61 | 0.42248 | 38.8317 | 61.0281 | 69.4573 | 0.33792 | 0.46958 | 0.45388 | 0.47175
557 | 1773.59 | 0.44666 | 37.8545 | 60.6228 | 72.5842 | 0.34493 | 0.47498 | 0.46028 | 0.45568
558 | 1776.51 | 0.44074 | 37.8846 | 59.2569 | 66.6044 | 0.33676 | 0.47834 | 0.46325 | 0.46756
559 | 1779.21 | 0.43946 | 38.7304 | 58.6197 | 66.1886 | 0.33579 | 0.48509 | 0.45936 | 0.44966
560 | 1782.19 | 0.43948 | 38.4238 | 60.6429 | 74.6963 | 0.33643 | 0.49305 | 0.4479 | 0.46222
561 | 1785.11 | 0.42628 | 39.8921 | 60.8956 | 67.3201 | 0.35349 | 0.46834 | 0.45647 | 0.46779
562 | 1787.81 | 0.44456 | 37.6584 | 60.9571 | 69.4855 | 0.32315 | 0.48368 | 0.4634 | 0.44485
563 | 1790.51 | 0.44308 | 38.0745 | 61.4943 | 68.2564 | 0.33857 | 0.4794 | 0.46263 | 0.45207
564 | 1793.21 | 0.44025 | 38.4484 | 59.9816 | 70.5032 | 0.34458 | 0.46601 | 0.46248 | 0.45185
565 | 1796.2 | 0.4276 | 38.6722 | 59.5941 | 77.5861 | 0.34977 | 0.47369 | 0.44516 | 0.46773
566 | 1799.4 | 0.45305 | 39.4865 | 60.2969 | 70.021 | 0.34206 | 0.47747 | 0.46873 | 0.46233
567 | 1802.6 | 0.44555 | 38.9809 | 62.704 | 70.2833 | 0.35263 | 0.48181 | 0.4724 | 0.42169
568 | 1805.52 | 0.42932 | 40.8156 | 62.2061 | 69.4888 | 0.34907 | 0.48787 | 0.46395 | 0.46181
569 | 1808.5 | 0.42716 | 38.0029 | 61.6133 | 71.8646 | 0.36598 | 0.48271 | 0.45869 | 0.43835
570 | 1811.7 | 0.43757 | 39.748 | 63.8111 | 78.2336 | 0.35617 | 0.47008 | 0.46743 | 0.46174
571 | 1814.9 | 0.43866 | 37.1001 | 61.5456 | 71.8772 | 0.33542 | 0.47699 | 0.45337 | 0.4667
572 | 1818.1 | 0.46026 | 37.3755 | 60.7991 | 73.3009 | 0.35173 | 0.46801 | 0.4491 | 0.45096
573 | 1821.3 | 0.43527 | 37.9523 | 59.4541 | 71.7496 | 0.34352 | 0.45626 | 0.45546 | 0.43022
574 | 1824.5 | 0.43482 | 38.3838 | 63.3204 | 72.93 | 0.34228 | 0.47534 | 0.45601 | 0.45015
575 | 1827.42 | 0.43584 | 38.7761 | 65.0267 | 67.9623 | 0.34409 | 0.46226 | 0.45851 | 0.45198
576 | 1830.12 | 0.45255 | 36.7163 | 63.5328 | 67.643 | 0.33916 | 0.48853 | 0.46577 | 0.45047
577 | 1833.11 | 0.44678 | 37.8285 | 63.1492 | 71.1793 | 0.34404 | 0.45935 | 0.46003 | 0.46021
578 | 1836.03 | 0.44486 | 38.065 | 60.7689 | 67.6948 | 0.32937 | 0.47341 | 0.45084 | 0.45448
579 | 1838.73 | 0.46245 | 36.9459 | 62.2716 | 69.823 | 0.34732 | 0.45858 | 0.467 | 0.46768
580 | 1841.71 | 0.43555 | 36.5194 | 60.0649 | 70.9948 | 0.34566 | 0.4429 | 0.45184 | 0.46068
581 | 1844.63 | 0.43693 | 37.9954 | 61.8464 | 70.0526 | 0.34667 | 0.48821 | 0.46678 | 0.45736
582 | 1847.33 | 0.42785 | 38.0296 | 61.1043 | 69.6062 | 0.34837 | 0.46267 | 0.44532 | 0.47472
583 | 1850.31 | 0.42875 | 36.4683 | 61.4755 | 69.8689 | 0.34157 | 0.46034 | 0.45763 | 0.44847
584 | 1853.23 | 0.43157 | 37.0104 | 60.6942 | 67.8074 | 0.34346 | 0.48127 | 0.44867 | 0.46651
585 | 1855.93 | 0.44657 | 37.1306 | 57.5948 | 66.2179 | 0.3502 | 0.47111 | 0.46682 | 0.451
586 | 1858.63 | 0.43062 | 37.0667 | 60.3805 | 69.4608 | 0.3427 | 0.48475 | 0.47231 | 0.43818
587 | 1861.33 | 0.4652 | 43.5338 | 60.4713 | 65.8895 | 0.33843 | 0.48602 | 0.44205 | 0.44764
588 | 1864.03 | 0.46884 | 38.0667 | 58.7 | 66.5115 | 0.34745 | 0.48455 | 0.46598 | 0.45778
589 | 1866.74 | 0.42682 | 38.0332 | 60.1587 | 68.0752 | 0.33965 | 0.47023 | 0.46793 | 0.46284
590 | 1869.44 | 0.44874 | 39.604 | 58.3572 | 68.3715 | 0.32789 | 0.47446 | 0.46085 | 0.44697
591 | 1872.14 | 0.44354 | 42.854 | 60.0972 | 68.0724 | 0.32828 | 0.48607 | 0.47125 | 0.44286
592 | 1874.84 | 0.45694 | 39.8997 | 59.3302 | 68.5257 | 0.34913 | 0.46725 | 0.46224 | 0.45724
593 | 1877.54 | 0.45482 | 38.9303 | 58.5461 | 66.6985 | 0.33916 | 0.48599 | 0.4686 | 0.48633
594 | 1880.24 | 0.44482 | 37.2851 | 59.7496 | 68.3764 | 0.34737 | 0.4721 | 0.45648 | 0.44938
595 | 1883.22 | 0.45016 | 41.7914 | 58.8282 | 70.3999 | 0.34987 | 0.48957 | 0.46392 | 0.46208
596 | 1886.14 | 0.44196 | 37.8428 | 63.7556 | 69.9762 | 0.34379 | 0.46743 | 0.45731 | 0.47438
597 | 1889.12 | 0.44029 | 41.577 | 58.6896 | 69.223 | 0.34346 | 0.46364 | 0.44669 | 0.4595
598 | 1892.04 | 0.43294 | 37.8784 | 60.4496 | 67.5681 | 0.35238 | 0.48013 | 0.46532 | 0.46613
599 | 1894.74 | 0.4337 | 36.7396 | 62.2763 | 68.5231 | 0.35288 | 0.49328 | 0.44377 | 0.43141
600 | 1897.73 | 0.43276 | 37.8549 | 63.1264 | 72.7031 | 0.3398 | 0.45898 | 0.45594 | 0.46625
601 | 1900.93 | 0.43917 | 38.0539 | 65.1321 | 72.0572 | 0.35027 | 0.47637 | 0.47138 | 0.4591
Autoloading range A1 - K613

## General information
General information
| Report generated with SW version | SkanIt Software 7.1 RE for Microplate Readers RE, ver. 7.1.0.44
| Time zone | (UTC-05:00) Eastern Time (US & Canada). Daylight saving time in effect: Offset from UTC is -04:00

## Session information
Session information
| Session name | 20250716_DOPC.skax
Session notes
| Executed with | SkanIt Software for Microplate Readers RE, ver 7.1.0.44
| Execution time | 2025-07-16T12:13:08-04:00

## Instrument information
Instrument information
| Name |  | Varioskan LUX
| ESW version |  | 1.00.38
| Optical response compensation |  | Yes
| Serial number |  | 3020-83993
Instrument modules
|  | Module's name | LAT module
|  | Module's serial number | LL2451804
|  | Plate adapter name | 96-well adapter for plate without lid
|  | Plate adapter number | 2
|  | Incubator | Yes
|  | Gas control | No
|  | Top optics | Yes
|  | Bottom optics | Yes
|  | Dispenser 1 | Yes
|  | Dispenser 2 | Yes

## Protocol parameters
Protocol parameters
| Measurement order |  |  | 3
| Use settle delay |  |  | No
| Check temperature at start [°C] |  |  | No
| Plate with lid |  |  | No
Kinetic Loop 1
| No. of readings |  |  | 61
| Kinetic Interval [hh:mm:ss] |  |  | 00:00:00
Fluorescence 1
Wavelengths
[5 empty] | Excitation [nm] | 467
[5 empty] | Emission [nm] | 538
|  |  |  | Optics |  | Top
|  |  |  | Excitation bandwidth [nm] |  | 12
|  |  |  | Dynamic Range |  | Automatic
|  |  |  | Measurement Time [ms] |  | 100
Dispense 1
| Dispenser |  |  | 1
| Volume [µl] |  |  | 20
| Position |  |  | F1
| Dispensing speed |  |  | Medium
| Automatic tip prime |  |  | No
Shake 1
| Duration [hh:mm:ss]: |  |  | 00:00:02
| Shaking type |  |  | Continuous
| Shaking speed and force |  |  | Medium
|  | Speed [rpm] |  | 600
Copy of Kinetic Loop 1
| No. of readings |  |  | 601
| Kinetic Interval [hh:mm:ss] |  |  | 00:00:00
Fluorescence 1
Wavelengths
[5 empty] | Excitation [nm] | 467
[5 empty] | Emission [nm] | 538
|  |  |  | Optics |  | Top
|  |  |  | Excitation bandwidth [nm] |  | 12
|  |  |  | Dynamic Range |  | Automatic
|  |  |  | Measurement Time [ms] |  | 100

## Run log
Run log
| Time | Event | Information
| 2025-07-16T12:13:08-04:00 | Session 20250716_DOPC.skax started
| 2025-07-16T12:13:08-04:00 | Temperature | 22.7°C
| 2025-07-16T12:13:09-04:00 | Step Kinetic Loop 1 started
| 2025-07-16T12:13:09-04:00 | Step Fluorescence 1 started
| 2025-07-16T12:13:14-04:00 | Calibration | Fluorometric 0.951909 242474
| 2025-07-16T12:13:15-04:00 | Kinetic reading changed | Reading: 1 No. of readings: 61
| 2025-07-16T12:13:19-04:00 | Kinetic reading changed | Reading: 2 No. of readings: 61
| 2025-07-16T12:13:24-04:00 | Kinetic reading changed | Reading: 3 No. of readings: 61
| 2025-07-16T12:13:28-04:00 | Kinetic reading changed | Reading: 4 No. of readings: 61
| 2025-07-16T12:13:32-04:00 | Kinetic reading changed | Reading: 5 No. of readings: 61
| 2025-07-16T12:13:37-04:00 | Kinetic reading changed | Reading: 6 No. of readings: 61
| 2025-07-16T12:13:41-04:00 | Kinetic reading changed | Reading: 7 No. of readings: 61
| 2025-07-16T12:13:45-04:00 | Kinetic reading changed | Reading: 8 No. of readings: 61
| 2025-07-16T12:13:50-04:00 | Kinetic reading changed | Reading: 9 No. of readings: 61
| 2025-07-16T12:13:54-04:00 | Kinetic reading changed | Reading: 10 No. of readings: 61
| 2025-07-16T12:13:58-04:00 | Kinetic reading changed | Reading: 11 No. of readings: 61
| 2025-07-16T12:14:02-04:00 | Kinetic reading changed | Reading: 12 No. of readings: 61
| 2025-07-16T12:14:04-04:00 | Temperature | 22.7°C
| 2025-07-16T12:14:07-04:00 | Kinetic reading changed | Reading: 13 No. of readings: 61
| 2025-07-16T12:14:11-04:00 | Kinetic reading changed | Reading: 14 No. of readings: 61
| 2025-07-16T12:14:16-04:00 | Kinetic reading changed | Reading: 15 No. of readings: 61
| 2025-07-16T12:14:20-04:00 | Kinetic reading changed | Reading: 16 No. of readings: 61
| 2025-07-16T12:14:24-04:00 | Kinetic reading changed | Reading: 17 No. of readings: 61
| 2025-07-16T12:14:28-04:00 | Kinetic reading changed | Reading: 18 No. of readings: 61
| 2025-07-16T12:14:33-04:00 | Kinetic reading changed | Reading: 19 No. of readings: 61
| 2025-07-16T12:14:37-04:00 | Kinetic reading changed | Reading: 20 No. of readings: 61
| 2025-07-16T12:14:41-04:00 | Kinetic reading changed | Reading: 21 No. of readings: 61
| 2025-07-16T12:14:46-04:00 | Kinetic reading changed | Reading: 22 No. of readings: 61
| 2025-07-16T12:14:50-04:00 | Kinetic reading changed | Reading: 23 No. of readings: 61
| 2025-07-16T12:14:54-04:00 | Kinetic reading changed | Reading: 24 No. of readings: 61
| 2025-07-16T12:14:59-04:00 | Kinetic reading changed | Reading: 25 No. of readings: 61
| 2025-07-16T12:15:03-04:00 | Kinetic reading changed | Reading: 26 No. of readings: 61
| 2025-07-16T12:15:04-04:00 | Temperature | 22.7°C
| 2025-07-16T12:15:07-04:00 | Kinetic reading changed | Reading: 27 No. of readings: 61
| 2025-07-16T12:15:12-04:00 | Kinetic reading changed | Reading: 28 No. of readings: 61
| 2025-07-16T12:15:16-04:00 | Kinetic reading changed | Reading: 29 No. of readings: 61
| 2025-07-16T12:15:20-04:00 | Kinetic reading changed | Reading: 30 No. of readings: 61
| 2025-07-16T12:15:25-04:00 | Kinetic reading changed | Reading: 31 No. of readings: 61
| 2025-07-16T12:15:29-04:00 | Kinetic reading changed | Reading: 32 No. of readings: 61
| 2025-07-16T12:15:33-04:00 | Kinetic reading changed | Reading: 33 No. of readings: 61
| 2025-07-16T12:15:38-04:00 | Kinetic reading changed | Reading: 34 No. of readings: 61
| 2025-07-16T12:15:42-04:00 | Kinetic reading changed | Reading: 35 No. of readings: 61
| 2025-07-16T12:15:46-04:00 | Kinetic reading changed | Reading: 36 No. of readings: 61
| 2025-07-16T12:15:51-04:00 | Kinetic reading changed | Reading: 37 No. of readings: 61
| 2025-07-16T12:15:55-04:00 | Kinetic reading changed | Reading: 38 No. of readings: 61
| 2025-07-16T12:15:59-04:00 | Kinetic reading changed | Reading: 39 No. of readings: 61
| 2025-07-16T12:16:04-04:00 | Kinetic reading changed | Reading: 40 No. of readings: 61
| 2025-07-16T12:16:04-04:00 | Temperature | 22.8°C
| 2025-07-16T12:16:08-04:00 | Kinetic reading changed | Reading: 41 No. of readings: 61
| 2025-07-16T12:16:12-04:00 | Kinetic reading changed | Reading: 42 No. of readings: 61
| 2025-07-16T12:16:17-04:00 | Kinetic reading changed | Reading: 43 No. of readings: 61
| 2025-07-16T12:16:21-04:00 | Kinetic reading changed | Reading: 44 No. of readings: 61
| 2025-07-16T12:16:25-04:00 | Kinetic reading changed | Reading: 45 No. of readings: 61
| 2025-07-16T12:16:30-04:00 | Kinetic reading changed | Reading: 46 No. of readings: 61
| 2025-07-16T12:16:34-04:00 | Kinetic reading changed | Reading: 47 No. of readings: 61
| 2025-07-16T12:16:38-04:00 | Kinetic reading changed | Reading: 48 No. of readings: 61
| 2025-07-16T12:16:42-04:00 | Kinetic reading changed | Reading: 49 No. of readings: 61
| 2025-07-16T12:16:47-04:00 | Kinetic reading changed | Reading: 50 No. of readings: 61
| 2025-07-16T12:16:51-04:00 | Kinetic reading changed | Reading: 51 No. of readings: 61
| 2025-07-16T12:16:56-04:00 | Kinetic reading changed | Reading: 52 No. of readings: 61
| 2025-07-16T12:17:00-04:00 | Kinetic reading changed | Reading: 53 No. of readings: 61
| 2025-07-16T12:17:04-04:00 | Kinetic reading changed | Reading: 54 No. of readings: 61
| 2025-07-16T12:17:04-04:00 | Temperature | 22.8°C
| 2025-07-16T12:17:08-04:00 | Kinetic reading changed | Reading: 55 No. of readings: 61
| 2025-07-16T12:17:13-04:00 | Kinetic reading changed | Reading: 56 No. of readings: 61
| 2025-07-16T12:17:17-04:00 | Kinetic reading changed | Reading: 57 No. of readings: 61
| 2025-07-16T12:17:21-04:00 | Kinetic reading changed | Reading: 58 No. of readings: 61
| 2025-07-16T12:17:26-04:00 | Kinetic reading changed | Reading: 59 No. of readings: 61
| 2025-07-16T12:17:30-04:00 | Kinetic reading changed | Reading: 60 No. of readings: 61
| 2025-07-16T12:17:34-04:00 | Kinetic reading changed | Reading: 61 No. of readings: 61
| 2025-07-16T12:17:38-04:00 | Step Fluorescence 1 ended
| 2025-07-16T12:17:38-04:00 | Step Kinetic Loop 1 ended
| 2025-07-16T12:17:38-04:00 | Step Dispense 1 started
| 2025-07-16T12:17:43-04:00 | Step Dispense 1 ended
| 2025-07-16T12:17:43-04:00 | Step Shake 1 started
| 2025-07-16T12:17:45-04:00 | Step Shake 1 ended
| 2025-07-16T12:17:45-04:00 | Step Copy of Kinetic Loop 1 started
| 2025-07-16T12:17:45-04:00 | Step Fluorescence 1 started
| 2025-07-16T12:17:47-04:00 | Kinetic reading changed | Reading: 1 No. of readings: 601
| 2025-07-16T12:17:50-04:00 | Kinetic reading changed | Reading: 2 No. of readings: 601
| 2025-07-16T12:17:54-04:00 | Kinetic reading changed | Reading: 3 No. of readings: 601
| 2025-07-16T12:17:58-04:00 | Kinetic reading changed | Reading: 4 No. of readings: 601
| 2025-07-16T12:18:02-04:00 | Kinetic reading changed | Reading: 5 No. of readings: 601
| 2025-07-16T12:18:04-04:00 | Temperature | 22.8°C
| 2025-07-16T12:18:05-04:00 | Kinetic reading changed | Reading: 6 No. of readings: 601
| 2025-07-16T12:18:08-04:00 | Kinetic reading changed | Reading: 7 No. of readings: 601
| 2025-07-16T12:18:11-04:00 | Kinetic reading changed | Reading: 8 No. of readings: 601
| 2025-07-16T12:18:15-04:00 | Kinetic reading changed | Reading: 9 No. of readings: 601
| 2025-07-16T12:18:18-04:00 | Kinetic reading changed | Reading: 10 No. of readings: 601
| 2025-07-16T12:18:21-04:00 | Kinetic reading changed | Reading: 11 No. of readings: 601
| 2025-07-16T12:18:24-04:00 | Kinetic reading changed | Reading: 12 No. of readings: 601
| 2025-07-16T12:18:28-04:00 | Kinetic reading changed | Reading: 13 No. of readings: 601
| 2025-07-16T12:18:31-04:00 | Kinetic reading changed | Reading: 14 No. of readings: 601
| 2025-07-16T12:18:34-04:00 | Kinetic reading changed | Reading: 15 No. of readings: 601
| 2025-07-16T12:18:37-04:00 | Kinetic reading changed | Reading: 16 No. of readings: 601
| 2025-07-16T12:18:40-04:00 | Kinetic reading changed | Reading: 17 No. of readings: 601
| 2025-07-16T12:18:44-04:00 | Kinetic reading changed | Reading: 18 No. of readings: 601
| 2025-07-16T12:18:47-04:00 | Kinetic reading changed | Reading: 19 No. of readings: 601
| 2025-07-16T12:18:50-04:00 | Kinetic reading changed | Reading: 20 No. of readings: 601
| 2025-07-16T12:18:53-04:00 | Kinetic reading changed | Reading: 21 No. of readings: 601
| 2025-07-16T12:18:57-04:00 | Kinetic reading changed | Reading: 22 No. of readings: 601
| 2025-07-16T12:19:00-04:00 | Kinetic reading changed | Reading: 23 No. of readings: 601
| 2025-07-16T12:19:03-04:00 | Kinetic reading changed | Reading: 24 No. of readings: 601
| 2025-07-16T12:19:04-04:00 | Temperature | 22.8°C
| 2025-07-16T12:19:06-04:00 | Kinetic reading changed | Reading: 25 No. of readings: 601
| 2025-07-16T12:19:09-04:00 | Kinetic reading changed | Reading: 26 No. of readings: 601
| 2025-07-16T12:19:13-04:00 | Kinetic reading changed | Reading: 27 No. of readings: 601
| 2025-07-16T12:19:16-04:00 | Kinetic reading changed | Reading: 28 No. of readings: 601
| 2025-07-16T12:19:19-04:00 | Kinetic reading changed | Reading: 29 No. of readings: 601
| 2025-07-16T12:19:22-04:00 | Kinetic reading changed | Reading: 30 No. of readings: 601
| 2025-07-16T12:19:25-04:00 | Kinetic reading changed | Reading: 31 No. of readings: 601
| 2025-07-16T12:19:29-04:00 | Kinetic reading changed | Reading: 32 No. of readings: 601
| 2025-07-16T12:19:32-04:00 | Kinetic reading changed | Reading: 33 No. of readings: 601
| 2025-07-16T12:19:35-04:00 | Kinetic reading changed | Reading: 34 No. of readings: 601
| 2025-07-16T12:19:38-04:00 | Kinetic reading changed | Reading: 35 No. of readings: 601
| 2025-07-16T12:19:42-04:00 | Kinetic reading changed | Reading: 36 No. of readings: 601
| 2025-07-16T12:19:45-04:00 | Kinetic reading changed | Reading: 37 No. of readings: 601
| 2025-07-16T12:19:48-04:00 | Kinetic reading changed | Reading: 38 No. of readings: 601
| 2025-07-16T12:19:51-04:00 | Kinetic reading changed | Reading: 39 No. of readings: 601
| 2025-07-16T12:19:54-04:00 | Kinetic reading changed | Reading: 40 No. of readings: 601
| 2025-07-16T12:19:58-04:00 | Kinetic reading changed | Reading: 41 No. of readings: 601
| 2025-07-16T12:20:01-04:00 | Kinetic reading changed | Reading: 42 No. of readings: 601
| 2025-07-16T12:20:04-04:00 | Kinetic reading changed | Reading: 43 No. of readings: 601
| 2025-07-16T12:20:04-04:00 | Temperature | 22.9°C
| 2025-07-16T12:20:07-04:00 | Kinetic reading changed | Reading: 44 No. of readings: 601
| 2025-07-16T12:20:11-04:00 | Kinetic reading changed | Reading: 45 No. of readings: 601
| 2025-07-16T12:20:14-04:00 | Kinetic reading changed | Reading: 46 No. of readings: 601
| 2025-07-16T12:20:17-04:00 | Kinetic reading changed | Reading: 47 No. of readings: 601
| 2025-07-16T12:20:20-04:00 | Kinetic reading changed | Reading: 48 No. of readings: 601
| 2025-07-16T12:20:23-04:00 | Kinetic reading changed | Reading: 49 No. of readings: 601
| 2025-07-16T12:20:27-04:00 | Kinetic reading changed | Reading: 50 No. of readings: 601
| 2025-07-16T12:20:30-04:00 | Kinetic reading changed | Reading: 51 No. of readings: 601
| 2025-07-16T12:20:33-04:00 | Kinetic reading changed | Reading: 52 No. of readings: 601
| 2025-07-16T12:20:36-04:00 | Kinetic reading changed | Reading: 53 No. of readings: 601
| 2025-07-16T12:20:40-04:00 | Kinetic reading changed | Reading: 54 No. of readings: 601
| 2025-07-16T12:20:43-04:00 | Kinetic reading changed | Reading: 55 No. of readings: 601
| 2025-07-16T12:20:46-04:00 | Kinetic reading changed | Reading: 56 No. of readings: 601
| 2025-07-16T12:20:49-04:00 | Kinetic reading changed | Reading: 57 No. of readings: 601
| 2025-07-16T12:20:53-04:00 | Kinetic reading changed | Reading: 58 No. of readings: 601
| 2025-07-16T12:20:56-04:00 | Kinetic reading changed | Reading: 59 No. of readings: 601
| 2025-07-16T12:20:59-04:00 | Kinetic reading changed | Reading: 60 No. of readings: 601
| 2025-07-16T12:21:02-04:00 | Kinetic reading changed | Reading: 61 No. of readings: 601
| 2025-07-16T12:21:04-04:00 | Temperature | 22.9°C
| 2025-07-16T12:21:05-04:00 | Kinetic reading changed | Reading: 62 No. of readings: 601
| 2025-07-16T12:21:09-04:00 | Kinetic reading changed | Reading: 63 No. of readings: 601
| 2025-07-16T12:21:12-04:00 | Kinetic reading changed | Reading: 64 No. of readings: 601
| 2025-07-16T12:21:15-04:00 | Kinetic reading changed | Reading: 65 No. of readings: 601
| 2025-07-16T12:21:18-04:00 | Kinetic reading changed | Reading: 66 No. of readings: 601
| 2025-07-16T12:21:22-04:00 | Kinetic reading changed | Reading: 67 No. of readings: 601
| 2025-07-16T12:21:25-04:00 | Kinetic reading changed | Reading: 68 No. of readings: 601
| 2025-07-16T12:21:28-04:00 | Kinetic reading changed | Reading: 69 No. of readings: 601
| 2025-07-16T12:21:31-04:00 | Kinetic reading changed | Reading: 70 No. of readings: 601
| 2025-07-16T12:21:34-04:00 | Kinetic reading changed | Reading: 71 No. of readings: 601
| 2025-07-16T12:21:38-04:00 | Kinetic reading changed | Reading: 72 No. of readings: 601
| 2025-07-16T12:21:41-04:00 | Kinetic reading changed | Reading: 73 No. of readings: 601
| 2025-07-16T12:21:44-04:00 | Kinetic reading changed | Reading: 74 No. of readings: 601
| 2025-07-16T12:21:47-04:00 | Kinetic reading changed | Reading: 75 No. of readings: 601
| 2025-07-16T12:21:51-04:00 | Kinetic reading changed | Reading: 76 No. of readings: 601
| 2025-07-16T12:21:54-04:00 | Kinetic reading changed | Reading: 77 No. of readings: 601
| 2025-07-16T12:21:57-04:00 | Kinetic reading changed | Reading: 78 No. of readings: 601
| 2025-07-16T12:22:00-04:00 | Kinetic reading changed | Reading: 79 No. of readings: 601
| 2025-07-16T12:22:03-04:00 | Kinetic reading changed | Reading: 80 No. of readings: 601
| 2025-07-16T12:22:04-04:00 | Temperature | 23.0°C
| 2025-07-16T12:22:07-04:00 | Kinetic reading changed | Reading: 81 No. of readings: 601
| 2025-07-16T12:22:10-04:00 | Kinetic reading changed | Reading: 82 No. of readings: 601
| 2025-07-16T12:22:13-04:00 | Kinetic reading changed | Reading: 83 No. of readings: 601
| 2025-07-16T12:22:16-04:00 | Kinetic reading changed | Reading: 84 No. of readings: 601
| 2025-07-16T12:22:20-04:00 | Kinetic reading changed | Reading: 85 No. of readings: 601
| 2025-07-16T12:22:23-04:00 | Kinetic reading changed | Reading: 86 No. of readings: 601
| 2025-07-16T12:22:26-04:00 | Kinetic reading changed | Reading: 87 No. of readings: 601
| 2025-07-16T12:22:29-04:00 | Kinetic reading changed | Reading: 88 No. of readings: 601
| 2025-07-16T12:22:32-04:00 | Kinetic reading changed | Reading: 89 No. of readings: 601
| 2025-07-16T12:22:36-04:00 | Kinetic reading changed | Reading: 90 No. of readings: 601
| 2025-07-16T12:22:39-04:00 | Kinetic reading changed | Reading: 91 No. of readings: 601
| 2025-07-16T12:22:42-04:00 | Kinetic reading changed | Reading: 92 No. of readings: 601
| 2025-07-16T12:22:45-04:00 | Kinetic reading changed | Reading: 93 No. of readings: 601
| 2025-07-16T12:22:48-04:00 | Kinetic reading changed | Reading: 94 No. of readings: 601
| 2025-07-16T12:22:52-04:00 | Kinetic reading changed | Reading: 95 No. of readings: 601
| 2025-07-16T12:22:55-04:00 | Kinetic reading changed | Reading: 96 No. of readings: 601
| 2025-07-16T12:22:58-04:00 | Kinetic reading changed | Reading: 97 No. of readings: 601
| 2025-07-16T12:23:01-04:00 | Kinetic reading changed | Reading: 98 No. of readings: 601
| 2025-07-16T12:23:04-04:00 | Temperature | 23.0°C
| 2025-07-16T12:23:05-04:00 | Kinetic reading changed | Reading: 99 No. of readings: 601
| 2025-07-16T12:23:08-04:00 | Kinetic reading changed | Reading: 100 No. of readings: 601
| 2025-07-16T12:23:11-04:00 | Kinetic reading changed | Reading: 101 No. of readings: 601
| 2025-07-16T12:23:14-04:00 | Kinetic reading changed | Reading: 102 No. of readings: 601
| 2025-07-16T12:23:17-04:00 | Kinetic reading changed | Reading: 103 No. of readings: 601
| 2025-07-16T12:23:21-04:00 | Kinetic reading changed | Reading: 104 No. of readings: 601
| 2025-07-16T12:23:24-04:00 | Kinetic reading changed | Reading: 105 No. of readings: 601
| 2025-07-16T12:23:27-04:00 | Kinetic reading changed | Reading: 106 No. of readings: 601
| 2025-07-16T12:23:30-04:00 | Kinetic reading changed | Reading: 107 No. of readings: 601
| 2025-07-16T12:23:34-04:00 | Kinetic reading changed | Reading: 108 No. of readings: 601
| 2025-07-16T12:23:37-04:00 | Kinetic reading changed | Reading: 109 No. of readings: 601
| 2025-07-16T12:23:40-04:00 | Kinetic reading changed | Reading: 110 No. of readings: 601
| 2025-07-16T12:23:43-04:00 | Kinetic reading changed | Reading: 111 No. of readings: 601
| 2025-07-16T12:23:46-04:00 | Kinetic reading changed | Reading: 112 No. of readings: 601
| 2025-07-16T12:23:50-04:00 | Kinetic reading changed | Reading: 113 No. of readings: 601
| 2025-07-16T12:23:53-04:00 | Kinetic reading changed | Reading: 114 No. of readings: 601
| 2025-07-16T12:23:56-04:00 | Kinetic reading changed | Reading: 115 No. of readings: 601
| 2025-07-16T12:23:59-04:00 | Kinetic reading changed | Reading: 116 No. of readings: 601
| 2025-07-16T12:24:03-04:00 | Kinetic reading changed | Reading: 117 No. of readings: 601
| 2025-07-16T12:24:04-04:00 | Temperature | 23.0°C
| 2025-07-16T12:24:06-04:00 | Kinetic reading changed | Reading: 118 No. of readings: 601
| 2025-07-16T12:24:09-04:00 | Kinetic reading changed | Reading: 119 No. of readings: 601
| 2025-07-16T12:24:12-04:00 | Kinetic reading changed | Reading: 120 No. of readings: 601
| 2025-07-16T12:24:15-04:00 | Kinetic reading changed | Reading: 121 No. of readings: 601
| 2025-07-16T12:24:19-04:00 | Kinetic reading changed | Reading: 122 No. of readings: 601
| 2025-07-16T12:24:22-04:00 | Kinetic reading changed | Reading: 123 No. of readings: 601
| 2025-07-16T12:24:25-04:00 | Kinetic reading changed | Reading: 124 No. of readings: 601
| 2025-07-16T12:24:28-04:00 | Kinetic reading changed | Reading: 125 No. of readings: 601
| 2025-07-16T12:24:32-04:00 | Kinetic reading changed | Reading: 126 No. of readings: 601
| 2025-07-16T12:24:35-04:00 | Kinetic reading changed | Reading: 127 No. of readings: 601
| 2025-07-16T12:24:38-04:00 | Kinetic reading changed | Reading: 128 No. of readings: 601
| 2025-07-16T12:24:41-04:00 | Kinetic reading changed | Reading: 129 No. of readings: 601
| 2025-07-16T12:24:44-04:00 | Kinetic reading changed | Reading: 130 No. of readings: 601
| 2025-07-16T12:24:48-04:00 | Kinetic reading changed | Reading: 131 No. of readings: 601
| 2025-07-16T12:24:51-04:00 | Kinetic reading changed | Reading: 132 No. of readings: 601
| 2025-07-16T12:24:54-04:00 | Kinetic reading changed | Reading: 133 No. of readings: 601
| 2025-07-16T12:24:57-04:00 | Kinetic reading changed | Reading: 134 No. of readings: 601
| 2025-07-16T12:25:01-04:00 | Kinetic reading changed | Reading: 135 No. of readings: 601
| 2025-07-16T12:25:04-04:00 | Kinetic reading changed | Reading: 136 No. of readings: 601
| 2025-07-16T12:25:04-04:00 | Temperature | 23.0°C
| 2025-07-16T12:25:07-04:00 | Kinetic reading changed | Reading: 137 No. of readings: 601
| 2025-07-16T12:25:10-04:00 | Kinetic reading changed | Reading: 138 No. of readings: 601
| 2025-07-16T12:25:13-04:00 | Kinetic reading changed | Reading: 139 No. of readings: 601
| 2025-07-16T12:25:17-04:00 | Kinetic reading changed | Reading: 140 No. of readings: 601
| 2025-07-16T12:25:20-04:00 | Kinetic reading changed | Reading: 141 No. of readings: 601
| 2025-07-16T12:25:23-04:00 | Kinetic reading changed | Reading: 142 No. of readings: 601
| 2025-07-16T12:25:26-04:00 | Kinetic reading changed | Reading: 143 No. of readings: 601
| 2025-07-16T12:25:30-04:00 | Kinetic reading changed | Reading: 144 No. of readings: 601
| 2025-07-16T12:25:33-04:00 | Kinetic reading changed | Reading: 145 No. of readings: 601
| 2025-07-16T12:25:36-04:00 | Kinetic reading changed | Reading: 146 No. of readings: 601
| 2025-07-16T12:25:39-04:00 | Kinetic reading changed | Reading: 147 No. of readings: 601
| 2025-07-16T12:25:42-04:00 | Kinetic reading changed | Reading: 148 No. of readings: 601
| 2025-07-16T12:25:46-04:00 | Kinetic reading changed | Reading: 149 No. of readings: 601
| 2025-07-16T12:25:49-04:00 | Kinetic reading changed | Reading: 150 No. of readings: 601
| 2025-07-16T12:25:52-04:00 | Kinetic reading changed | Reading: 151 No. of readings: 601
| 2025-07-16T12:25:55-04:00 | Kinetic reading changed | Reading: 152 No. of readings: 601
| 2025-07-16T12:25:59-04:00 | Kinetic reading changed | Reading: 153 No. of readings: 601
| 2025-07-16T12:26:02-04:00 | Kinetic reading changed | Reading: 154 No. of readings: 601
| 2025-07-16T12:26:04-04:00 | Temperature | 23.0°C
| 2025-07-16T12:26:05-04:00 | Kinetic reading changed | Reading: 155 No. of readings: 601
| 2025-07-16T12:26:08-04:00 | Kinetic reading changed | Reading: 156 No. of readings: 601
| 2025-07-16T12:26:11-04:00 | Kinetic reading changed | Reading: 157 No. of readings: 601
| 2025-07-16T12:26:15-04:00 | Kinetic reading changed | Reading: 158 No. of readings: 601
| 2025-07-16T12:26:18-04:00 | Kinetic reading changed | Reading: 159 No. of readings: 601
| 2025-07-16T12:26:21-04:00 | Kinetic reading changed | Reading: 160 No. of readings: 601
| 2025-07-16T12:26:24-04:00 | Kinetic reading changed | Reading: 161 No. of readings: 601
| 2025-07-16T12:26:27-04:00 | Kinetic reading changed | Reading: 162 No. of readings: 601
| 2025-07-16T12:26:31-04:00 | Kinetic reading changed | Reading: 163 No. of readings: 601
| 2025-07-16T12:26:34-04:00 | Kinetic reading changed | Reading: 164 No. of readings: 601
| 2025-07-16T12:26:37-04:00 | Kinetic reading changed | Reading: 165 No. of readings: 601
| 2025-07-16T12:26:40-04:00 | Kinetic reading changed | Reading: 166 No. of readings: 601
| 2025-07-16T12:26:44-04:00 | Kinetic reading changed | Reading: 167 No. of readings: 601
| 2025-07-16T12:26:47-04:00 | Kinetic reading changed | Reading: 168 No. of readings: 601
| 2025-07-16T12:26:50-04:00 | Kinetic reading changed | Reading: 169 No. of readings: 601
| 2025-07-16T12:26:53-04:00 | Kinetic reading changed | Reading: 170 No. of readings: 601
| 2025-07-16T12:26:56-04:00 | Kinetic reading changed | Reading: 171 No. of readings: 601
| 2025-07-16T12:27:00-04:00 | Kinetic reading changed | Reading: 172 No. of readings: 601
| 2025-07-16T12:27:03-04:00 | Kinetic reading changed | Reading: 173 No. of readings: 601
| 2025-07-16T12:27:04-04:00 | Temperature | 23.1°C
| 2025-07-16T12:27:06-04:00 | Kinetic reading changed | Reading: 174 No. of readings: 601
| 2025-07-16T12:27:09-04:00 | Kinetic reading changed | Reading: 175 No. of readings: 601
| 2025-07-16T12:27:13-04:00 | Kinetic reading changed | Reading: 176 No. of readings: 601
| 2025-07-16T12:27:16-04:00 | Kinetic reading changed | Reading: 177 No. of readings: 601
| 2025-07-16T12:27:19-04:00 | Kinetic reading changed | Reading: 178 No. of readings: 601
| 2025-07-16T12:27:22-04:00 | Kinetic reading changed | Reading: 179 No. of readings: 601
| 2025-07-16T12:27:25-04:00 | Kinetic reading changed | Reading: 180 No. of readings: 601
| 2025-07-16T12:27:29-04:00 | Kinetic reading changed | Reading: 181 No. of readings: 601
| 2025-07-16T12:27:32-04:00 | Kinetic reading changed | Reading: 182 No. of readings: 601
| 2025-07-16T12:27:35-04:00 | Kinetic reading changed | Reading: 183 No. of readings: 601
| 2025-07-16T12:27:38-04:00 | Kinetic reading changed | Reading: 184 No. of readings: 601
| 2025-07-16T12:27:42-04:00 | Kinetic reading changed | Reading: 185 No. of readings: 601
| 2025-07-16T12:27:45-04:00 | Kinetic reading changed | Reading: 186 No. of readings: 601
| 2025-07-16T12:27:48-04:00 | Kinetic reading changed | Reading: 187 No. of readings: 601
| 2025-07-16T12:27:51-04:00 | Kinetic reading changed | Reading: 188 No. of readings: 601
| 2025-07-16T12:27:54-04:00 | Kinetic reading changed | Reading: 189 No. of readings: 601
| 2025-07-16T12:27:58-04:00 | Kinetic reading changed | Reading: 190 No. of readings: 601
| 2025-07-16T12:28:01-04:00 | Kinetic reading changed | Reading: 191 No. of readings: 601
| 2025-07-16T12:28:04-04:00 | Kinetic reading changed | Reading: 192 No. of readings: 601
| 2025-07-16T12:28:04-04:00 | Temperature | 23.1°C
| 2025-07-16T12:28:07-04:00 | Kinetic reading changed | Reading: 193 No. of readings: 601
| 2025-07-16T12:28:10-04:00 | Kinetic reading changed | Reading: 194 No. of readings: 601
| 2025-07-16T12:28:14-04:00 | Kinetic reading changed | Reading: 195 No. of readings: 601
| 2025-07-16T12:28:17-04:00 | Kinetic reading changed | Reading: 196 No. of readings: 601
| 2025-07-16T12:28:20-04:00 | Kinetic reading changed | Reading: 197 No. of readings: 601
| 2025-07-16T12:28:23-04:00 | Kinetic reading changed | Reading: 198 No. of readings: 601
| 2025-07-16T12:28:27-04:00 | Kinetic reading changed | Reading: 199 No. of readings: 601
| 2025-07-16T12:28:30-04:00 | Kinetic reading changed | Reading: 200 No. of readings: 601
| 2025-07-16T12:28:33-04:00 | Kinetic reading changed | Reading: 201 No. of readings: 601
| 2025-07-16T12:28:36-04:00 | Kinetic reading changed | Reading: 202 No. of readings: 601
| 2025-07-16T12:28:39-04:00 | Kinetic reading changed | Reading: 203 No. of readings: 601
| 2025-07-16T12:28:43-04:00 | Kinetic reading changed | Reading: 204 No. of readings: 601
| 2025-07-16T12:28:46-04:00 | Kinetic reading changed | Reading: 205 No. of readings: 601
| 2025-07-16T12:28:49-04:00 | Kinetic reading changed | Reading: 206 No. of readings: 601
| 2025-07-16T12:28:52-04:00 | Kinetic reading changed | Reading: 207 No. of readings: 601
| 2025-07-16T12:28:56-04:00 | Kinetic reading changed | Reading: 208 No. of readings: 601
| 2025-07-16T12:28:59-04:00 | Kinetic reading changed | Reading: 209 No. of readings: 601
| 2025-07-16T12:29:02-04:00 | Kinetic reading changed | Reading: 210 No. of readings: 601
| 2025-07-16T12:29:04-04:00 | Temperature | 23.1°C
| 2025-07-16T12:29:05-04:00 | Kinetic reading changed | Reading: 211 No. of readings: 601
| 2025-07-16T12:29:08-04:00 | Kinetic reading changed | Reading: 212 No. of readings: 601
| 2025-07-16T12:29:12-04:00 | Kinetic reading changed | Reading: 213 No. of readings: 601
| 2025-07-16T12:29:15-04:00 | Kinetic reading changed | Reading: 214 No. of readings: 601
| 2025-07-16T12:29:18-04:00 | Kinetic reading changed | Reading: 215 No. of readings: 601
| 2025-07-16T12:29:21-04:00 | Kinetic reading changed | Reading: 216 No. of readings: 601
| 2025-07-16T12:29:24-04:00 | Kinetic reading changed | Reading: 217 No. of readings: 601
| 2025-07-16T12:29:28-04:00 | Kinetic reading changed | Reading: 218 No. of readings: 601
| 2025-07-16T12:29:31-04:00 | Kinetic reading changed | Reading: 219 No. of readings: 601
| 2025-07-16T12:29:34-04:00 | Kinetic reading changed | Reading: 220 No. of readings: 601
| 2025-07-16T12:29:37-04:00 | Kinetic reading changed | Reading: 221 No. of readings: 601
| 2025-07-16T12:29:40-04:00 | Kinetic reading changed | Reading: 222 No. of readings: 601
| 2025-07-16T12:29:44-04:00 | Kinetic reading changed | Reading: 223 No. of readings: 601
| 2025-07-16T12:29:47-04:00 | Kinetic reading changed | Reading: 224 No. of readings: 601
| 2025-07-16T12:29:50-04:00 | Kinetic reading changed | Reading: 225 No. of readings: 601
| 2025-07-16T12:29:53-04:00 | Kinetic reading changed | Reading: 226 No. of readings: 601
| 2025-07-16T12:29:56-04:00 | Kinetic reading changed | Reading: 227 No. of readings: 601
| 2025-07-16T12:30:00-04:00 | Kinetic reading changed | Reading: 228 No. of readings: 601
| 2025-07-16T12:30:03-04:00 | Kinetic reading changed | Reading: 229 No. of readings: 601
| 2025-07-16T12:30:04-04:00 | Temperature | 23.1°C
| 2025-07-16T12:30:06-04:00 | Kinetic reading changed | Reading: 230 No. of readings: 601
| 2025-07-16T12:30:09-04:00 | Kinetic reading changed | Reading: 231 No. of readings: 601
| 2025-07-16T12:30:12-04:00 | Kinetic reading changed | Reading: 232 No. of readings: 601
| 2025-07-16T12:30:16-04:00 | Kinetic reading changed | Reading: 233 No. of readings: 601
| 2025-07-16T12:30:19-04:00 | Kinetic reading changed | Reading: 234 No. of readings: 601
| 2025-07-16T12:30:22-04:00 | Kinetic reading changed | Reading: 235 No. of readings: 601
| 2025-07-16T12:30:25-04:00 | Kinetic reading changed | Reading: 236 No. of readings: 601
| 2025-07-16T12:30:29-04:00 | Kinetic reading changed | Reading: 237 No. of readings: 601
| 2025-07-16T12:30:32-04:00 | Kinetic reading changed | Reading: 238 No. of readings: 601
| 2025-07-16T12:30:35-04:00 | Kinetic reading changed | Reading: 239 No. of readings: 601
| 2025-07-16T12:30:38-04:00 | Kinetic reading changed | Reading: 240 No. of readings: 601
| 2025-07-16T12:30:41-04:00 | Kinetic reading changed | Reading: 241 No. of readings: 601
| 2025-07-16T12:30:45-04:00 | Kinetic reading changed | Reading: 242 No. of readings: 601
| 2025-07-16T12:30:48-04:00 | Kinetic reading changed | Reading: 243 No. of readings: 601
| 2025-07-16T12:30:51-04:00 | Kinetic reading changed | Reading: 244 No. of readings: 601
| 2025-07-16T12:30:54-04:00 | Kinetic reading changed | Reading: 245 No. of readings: 601
| 2025-07-16T12:30:58-04:00 | Kinetic reading changed | Reading: 246 No. of readings: 601
| 2025-07-16T12:31:01-04:00 | Kinetic reading changed | Reading: 247 No. of readings: 601
| 2025-07-16T12:31:04-04:00 | Kinetic reading changed | Reading: 248 No. of readings: 601
| 2025-07-16T12:31:04-04:00 | Temperature | 23.2°C
| 2025-07-16T12:31:07-04:00 | Kinetic reading changed | Reading: 249 No. of readings: 601
| 2025-07-16T12:31:10-04:00 | Kinetic reading changed | Reading: 250 No. of readings: 601
| 2025-07-16T12:31:14-04:00 | Kinetic reading changed | Reading: 251 No. of readings: 601
| 2025-07-16T12:31:17-04:00 | Kinetic reading changed | Reading: 252 No. of readings: 601
| 2025-07-16T12:31:20-04:00 | Kinetic reading changed | Reading: 253 No. of readings: 601
| 2025-07-16T12:31:23-04:00 | Kinetic reading changed | Reading: 254 No. of readings: 601
| 2025-07-16T12:31:26-04:00 | Kinetic reading changed | Reading: 255 No. of readings: 601
| 2025-07-16T12:31:30-04:00 | Kinetic reading changed | Reading: 256 No. of readings: 601
| 2025-07-16T12:31:33-04:00 | Kinetic reading changed | Reading: 257 No. of readings: 601
| 2025-07-16T12:31:36-04:00 | Kinetic reading changed | Reading: 258 No. of readings: 601
| 2025-07-16T12:31:39-04:00 | Kinetic reading changed | Reading: 259 No. of readings: 601
| 2025-07-16T12:31:42-04:00 | Kinetic reading changed | Reading: 260 No. of readings: 601
| 2025-07-16T12:31:46-04:00 | Kinetic reading changed | Reading: 261 No. of readings: 601
| 2025-07-16T12:31:49-04:00 | Kinetic reading changed | Reading: 262 No. of readings: 601
| 2025-07-16T12:31:52-04:00 | Kinetic reading changed | Reading: 263 No. of readings: 601
| 2025-07-16T12:31:55-04:00 | Kinetic reading changed | Reading: 264 No. of readings: 601
| 2025-07-16T12:31:58-04:00 | Kinetic reading changed | Reading: 265 No. of readings: 601
| 2025-07-16T12:32:02-04:00 | Kinetic reading changed | Reading: 266 No. of readings: 601
| 2025-07-16T12:32:04-04:00 | Temperature | 23.2°C
| 2025-07-16T12:32:05-04:00 | Kinetic reading changed | Reading: 267 No. of readings: 601
| 2025-07-16T12:32:08-04:00 | Kinetic reading changed | Reading: 268 No. of readings: 601
| 2025-07-16T12:32:11-04:00 | Kinetic reading changed | Reading: 269 No. of readings: 601
| 2025-07-16T12:32:14-04:00 | Kinetic reading changed | Reading: 270 No. of readings: 601
| 2025-07-16T12:32:18-04:00 | Kinetic reading changed | Reading: 271 No. of readings: 601
| 2025-07-16T12:32:21-04:00 | Kinetic reading changed | Reading: 272 No. of readings: 601
| 2025-07-16T12:32:24-04:00 | Kinetic reading changed | Reading: 273 No. of readings: 601
| 2025-07-16T12:32:27-04:00 | Kinetic reading changed | Reading: 274 No. of readings: 601
| 2025-07-16T12:32:30-04:00 | Kinetic reading changed | Reading: 275 No. of readings: 601
| 2025-07-16T12:32:34-04:00 | Kinetic reading changed | Reading: 276 No. of readings: 601
| 2025-07-16T12:32:37-04:00 | Kinetic reading changed | Reading: 277 No. of readings: 601
| 2025-07-16T12:32:40-04:00 | Kinetic reading changed | Reading: 278 No. of readings: 601
| 2025-07-16T12:32:43-04:00 | Kinetic reading changed | Reading: 279 No. of readings: 601
| 2025-07-16T12:32:47-04:00 | Kinetic reading changed | Reading: 280 No. of readings: 601
| 2025-07-16T12:32:50-04:00 | Kinetic reading changed | Reading: 281 No. of readings: 601
| 2025-07-16T12:32:53-04:00 | Kinetic reading changed | Reading: 282 No. of readings: 601
| 2025-07-16T12:32:56-04:00 | Kinetic reading changed | Reading: 283 No. of readings: 601
| 2025-07-16T12:32:59-04:00 | Kinetic reading changed | Reading: 284 No. of readings: 601
| 2025-07-16T12:33:03-04:00 | Kinetic reading changed | Reading: 285 No. of readings: 601
| 2025-07-16T12:33:04-04:00 | Temperature | 23.2°C
| 2025-07-16T12:33:06-04:00 | Kinetic reading changed | Reading: 286 No. of readings: 601
| 2025-07-16T12:33:09-04:00 | Kinetic reading changed | Reading: 287 No. of readings: 601
| 2025-07-16T12:33:12-04:00 | Kinetic reading changed | Reading: 288 No. of readings: 601
| 2025-07-16T12:33:15-04:00 | Kinetic reading changed | Reading: 289 No. of readings: 601
| 2025-07-16T12:33:19-04:00 | Kinetic reading changed | Reading: 290 No. of readings: 601
| 2025-07-16T12:33:22-04:00 | Kinetic reading changed | Reading: 291 No. of readings: 601
| 2025-07-16T12:33:25-04:00 | Kinetic reading changed | Reading: 292 No. of readings: 601
| 2025-07-16T12:33:28-04:00 | Kinetic reading changed | Reading: 293 No. of readings: 601
| 2025-07-16T12:33:31-04:00 | Kinetic reading changed | Reading: 294 No. of readings: 601
| 2025-07-16T12:33:35-04:00 | Kinetic reading changed | Reading: 295 No. of readings: 601
| 2025-07-16T12:33:38-04:00 | Kinetic reading changed | Reading: 296 No. of readings: 601
| 2025-07-16T12:33:41-04:00 | Kinetic reading changed | Reading: 297 No. of readings: 601
| 2025-07-16T12:33:44-04:00 | Kinetic reading changed | Reading: 298 No. of readings: 601
| 2025-07-16T12:33:47-04:00 | Kinetic reading changed | Reading: 299 No. of readings: 601
| 2025-07-16T12:33:51-04:00 | Kinetic reading changed | Reading: 300 No. of readings: 601
| 2025-07-16T12:33:54-04:00 | Kinetic reading changed | Reading: 301 No. of readings: 601
| 2025-07-16T12:33:57-04:00 | Kinetic reading changed | Reading: 302 No. of readings: 601
| 2025-07-16T12:34:00-04:00 | Kinetic reading changed | Reading: 303 No. of readings: 601
| 2025-07-16T12:34:03-04:00 | Kinetic reading changed | Reading: 304 No. of readings: 601
| 2025-07-16T12:34:04-04:00 | Temperature | 23.3°C
| 2025-07-16T12:34:07-04:00 | Kinetic reading changed | Reading: 305 No. of readings: 601
| 2025-07-16T12:34:10-04:00 | Kinetic reading changed | Reading: 306 No. of readings: 601
| 2025-07-16T12:34:13-04:00 | Kinetic reading changed | Reading: 307 No. of readings: 601
| 2025-07-16T12:34:16-04:00 | Kinetic reading changed | Reading: 308 No. of readings: 601
| 2025-07-16T12:34:19-04:00 | Kinetic reading changed | Reading: 309 No. of readings: 601
| 2025-07-16T12:34:23-04:00 | Kinetic reading changed | Reading: 310 No. of readings: 601
| 2025-07-16T12:34:26-04:00 | Kinetic reading changed | Reading: 311 No. of readings: 601
| 2025-07-16T12:34:29-04:00 | Kinetic reading changed | Reading: 312 No. of readings: 601
| 2025-07-16T12:34:32-04:00 | Kinetic reading changed | Reading: 313 No. of readings: 601
| 2025-07-16T12:34:35-04:00 | Kinetic reading changed | Reading: 314 No. of readings: 601
| 2025-07-16T12:34:39-04:00 | Kinetic reading changed | Reading: 315 No. of readings: 601
| 2025-07-16T12:34:42-04:00 | Kinetic reading changed | Reading: 316 No. of readings: 601
| 2025-07-16T12:34:45-04:00 | Kinetic reading changed | Reading: 317 No. of readings: 601
| 2025-07-16T12:34:48-04:00 | Kinetic reading changed | Reading: 318 No. of readings: 601
| 2025-07-16T12:34:51-04:00 | Kinetic reading changed | Reading: 319 No. of readings: 601
| 2025-07-16T12:34:55-04:00 | Kinetic reading changed | Reading: 320 No. of readings: 601
| 2025-07-16T12:34:58-04:00 | Kinetic reading changed | Reading: 321 No. of readings: 601
| 2025-07-16T12:35:01-04:00 | Kinetic reading changed | Reading: 322 No. of readings: 601
| 2025-07-16T12:35:04-04:00 | Temperature | 23.3°C
| 2025-07-16T12:35:04-04:00 | Kinetic reading changed | Reading: 323 No. of readings: 601
| 2025-07-16T12:35:07-04:00 | Kinetic reading changed | Reading: 324 No. of readings: 601
| 2025-07-16T12:35:11-04:00 | Kinetic reading changed | Reading: 325 No. of readings: 601
| 2025-07-16T12:35:14-04:00 | Kinetic reading changed | Reading: 326 No. of readings: 601
| 2025-07-16T12:35:17-04:00 | Kinetic reading changed | Reading: 327 No. of readings: 601
| 2025-07-16T12:35:20-04:00 | Kinetic reading changed | Reading: 328 No. of readings: 601
| 2025-07-16T12:35:23-04:00 | Kinetic reading changed | Reading: 329 No. of readings: 601
| 2025-07-16T12:35:27-04:00 | Kinetic reading changed | Reading: 330 No. of readings: 601
| 2025-07-16T12:35:30-04:00 | Kinetic reading changed | Reading: 331 No. of readings: 601
| 2025-07-16T12:35:33-04:00 | Kinetic reading changed | Reading: 332 No. of readings: 601
| 2025-07-16T12:35:36-04:00 | Kinetic reading changed | Reading: 333 No. of readings: 601
| 2025-07-16T12:35:39-04:00 | Kinetic reading changed | Reading: 334 No. of readings: 601
| 2025-07-16T12:35:43-04:00 | Kinetic reading changed | Reading: 335 No. of readings: 601
| 2025-07-16T12:35:46-04:00 | Kinetic reading changed | Reading: 336 No. of readings: 601
| 2025-07-16T12:35:49-04:00 | Kinetic reading changed | Reading: 337 No. of readings: 601
| 2025-07-16T12:35:52-04:00 | Kinetic reading changed | Reading: 338 No. of readings: 601
| 2025-07-16T12:35:56-04:00 | Kinetic reading changed | Reading: 339 No. of readings: 601
| 2025-07-16T12:35:59-04:00 | Kinetic reading changed | Reading: 340 No. of readings: 601
| 2025-07-16T12:36:02-04:00 | Kinetic reading changed | Reading: 341 No. of readings: 601
| 2025-07-16T12:36:04-04:00 | Temperature | 23.3°C
| 2025-07-16T12:36:05-04:00 | Kinetic reading changed | Reading: 342 No. of readings: 601
| 2025-07-16T12:36:08-04:00 | Kinetic reading changed | Reading: 343 No. of readings: 601
| 2025-07-16T12:36:12-04:00 | Kinetic reading changed | Reading: 344 No. of readings: 601
| 2025-07-16T12:36:15-04:00 | Kinetic reading changed | Reading: 345 No. of readings: 601
| 2025-07-16T12:36:18-04:00 | Kinetic reading changed | Reading: 346 No. of readings: 601
| 2025-07-16T12:36:21-04:00 | Kinetic reading changed | Reading: 347 No. of readings: 601
| 2025-07-16T12:36:24-04:00 | Kinetic reading changed | Reading: 348 No. of readings: 601
| 2025-07-16T12:36:28-04:00 | Kinetic reading changed | Reading: 349 No. of readings: 601
| 2025-07-16T12:36:31-04:00 | Kinetic reading changed | Reading: 350 No. of readings: 601
| 2025-07-16T12:36:34-04:00 | Kinetic reading changed | Reading: 351 No. of readings: 601
| 2025-07-16T12:36:37-04:00 | Kinetic reading changed | Reading: 352 No. of readings: 601
| 2025-07-16T12:36:40-04:00 | Kinetic reading changed | Reading: 353 No. of readings: 601
| 2025-07-16T12:36:44-04:00 | Kinetic reading changed | Reading: 354 No. of readings: 601
| 2025-07-16T12:36:47-04:00 | Kinetic reading changed | Reading: 355 No. of readings: 601
| 2025-07-16T12:36:50-04:00 | Kinetic reading changed | Reading: 356 No. of readings: 601
| 2025-07-16T12:36:53-04:00 | Kinetic reading changed | Reading: 357 No. of readings: 601
| 2025-07-16T12:36:56-04:00 | Kinetic reading changed | Reading: 358 No. of readings: 601
| 2025-07-16T12:37:00-04:00 | Kinetic reading changed | Reading: 359 No. of readings: 601
| 2025-07-16T12:37:03-04:00 | Kinetic reading changed | Reading: 360 No. of readings: 601
| 2025-07-16T12:37:04-04:00 | Temperature | 23.3°C
| 2025-07-16T12:37:06-04:00 | Kinetic reading changed | Reading: 361 No. of readings: 601
| 2025-07-16T12:37:09-04:00 | Kinetic reading changed | Reading: 362 No. of readings: 601
| 2025-07-16T12:37:12-04:00 | Kinetic reading changed | Reading: 363 No. of readings: 601
| 2025-07-16T12:37:16-04:00 | Kinetic reading changed | Reading: 364 No. of readings: 601
| 2025-07-16T12:37:19-04:00 | Kinetic reading changed | Reading: 365 No. of readings: 601
| 2025-07-16T12:37:22-04:00 | Kinetic reading changed | Reading: 366 No. of readings: 601
| 2025-07-16T12:37:25-04:00 | Kinetic reading changed | Reading: 367 No. of readings: 601
| 2025-07-16T12:37:28-04:00 | Kinetic reading changed | Reading: 368 No. of readings: 601
| 2025-07-16T12:37:32-04:00 | Kinetic reading changed | Reading: 369 No. of readings: 601
| 2025-07-16T12:37:35-04:00 | Kinetic reading changed | Reading: 370 No. of readings: 601
| 2025-07-16T12:37:38-04:00 | Kinetic reading changed | Reading: 371 No. of readings: 601
| 2025-07-16T12:37:41-04:00 | Kinetic reading changed | Reading: 372 No. of readings: 601
| 2025-07-16T12:37:44-04:00 | Kinetic reading changed | Reading: 373 No. of readings: 601
| 2025-07-16T12:37:48-04:00 | Kinetic reading changed | Reading: 374 No. of readings: 601
| 2025-07-16T12:37:51-04:00 | Kinetic reading changed | Reading: 375 No. of readings: 601
| 2025-07-16T12:37:54-04:00 | Kinetic reading changed | Reading: 376 No. of readings: 601
| 2025-07-16T12:37:57-04:00 | Kinetic reading changed | Reading: 377 No. of readings: 601
| 2025-07-16T12:38:00-04:00 | Kinetic reading changed | Reading: 378 No. of readings: 601
| 2025-07-16T12:38:04-04:00 | Kinetic reading changed | Reading: 379 No. of readings: 601
| 2025-07-16T12:38:04-04:00 | Temperature | 23.4°C
| 2025-07-16T12:38:07-04:00 | Kinetic reading changed | Reading: 380 No. of readings: 601
| 2025-07-16T12:38:10-04:00 | Kinetic reading changed | Reading: 381 No. of readings: 601
| 2025-07-16T12:38:13-04:00 | Kinetic reading changed | Reading: 382 No. of readings: 601
| 2025-07-16T12:38:16-04:00 | Kinetic reading changed | Reading: 383 No. of readings: 601
| 2025-07-16T12:38:20-04:00 | Kinetic reading changed | Reading: 384 No. of readings: 601
| 2025-07-16T12:38:23-04:00 | Kinetic reading changed | Reading: 385 No. of readings: 601
| 2025-07-16T12:38:26-04:00 | Kinetic reading changed | Reading: 386 No. of readings: 601
| 2025-07-16T12:38:29-04:00 | Kinetic reading changed | Reading: 387 No. of readings: 601
| 2025-07-16T12:38:32-04:00 | Kinetic reading changed | Reading: 388 No. of readings: 601
| 2025-07-16T12:38:36-04:00 | Kinetic reading changed | Reading: 389 No. of readings: 601
| 2025-07-16T12:38:39-04:00 | Kinetic reading changed | Reading: 390 No. of readings: 601
| 2025-07-16T12:38:42-04:00 | Kinetic reading changed | Reading: 391 No. of readings: 601
| 2025-07-16T12:38:45-04:00 | Kinetic reading changed | Reading: 392 No. of readings: 601
| 2025-07-16T12:38:48-04:00 | Kinetic reading changed | Reading: 393 No. of readings: 601
| 2025-07-16T12:38:52-04:00 | Kinetic reading changed | Reading: 394 No. of readings: 601
| 2025-07-16T12:38:55-04:00 | Kinetic reading changed | Reading: 395 No. of readings: 601
| 2025-07-16T12:38:58-04:00 | Kinetic reading changed | Reading: 396 No. of readings: 601
| 2025-07-16T12:39:01-04:00 | Kinetic reading changed | Reading: 397 No. of readings: 601
| 2025-07-16T12:39:04-04:00 | Temperature | 23.4°C
| 2025-07-16T12:39:04-04:00 | Kinetic reading changed | Reading: 398 No. of readings: 601
| 2025-07-16T12:39:08-04:00 | Kinetic reading changed | Reading: 399 No. of readings: 601
| 2025-07-16T12:39:11-04:00 | Kinetic reading changed | Reading: 400 No. of readings: 601
| 2025-07-16T12:39:14-04:00 | Kinetic reading changed | Reading: 401 No. of readings: 601
| 2025-07-16T12:39:17-04:00 | Kinetic reading changed | Reading: 402 No. of readings: 601
| 2025-07-16T12:39:20-04:00 | Kinetic reading changed | Reading: 403 No. of readings: 601
| 2025-07-16T12:39:24-04:00 | Kinetic reading changed | Reading: 404 No. of readings: 601
| 2025-07-16T12:39:27-04:00 | Kinetic reading changed | Reading: 405 No. of readings: 601
| 2025-07-16T12:39:30-04:00 | Kinetic reading changed | Reading: 406 No. of readings: 601
| 2025-07-16T12:39:33-04:00 | Kinetic reading changed | Reading: 407 No. of readings: 601
| 2025-07-16T12:39:36-04:00 | Kinetic reading changed | Reading: 408 No. of readings: 601
| 2025-07-16T12:39:40-04:00 | Kinetic reading changed | Reading: 409 No. of readings: 601
| 2025-07-16T12:39:43-04:00 | Kinetic reading changed | Reading: 410 No. of readings: 601
| 2025-07-16T12:39:46-04:00 | Kinetic reading changed | Reading: 411 No. of readings: 601
| 2025-07-16T12:39:49-04:00 | Kinetic reading changed | Reading: 412 No. of readings: 601
| 2025-07-16T12:39:52-04:00 | Kinetic reading changed | Reading: 413 No. of readings: 601
| 2025-07-16T12:39:56-04:00 | Kinetic reading changed | Reading: 414 No. of readings: 601
| 2025-07-16T12:39:59-04:00 | Kinetic reading changed | Reading: 415 No. of readings: 601
| 2025-07-16T12:40:02-04:00 | Kinetic reading changed | Reading: 416 No. of readings: 601
| 2025-07-16T12:40:04-04:00 | Temperature | 23.4°C
| 2025-07-16T12:40:05-04:00 | Kinetic reading changed | Reading: 417 No. of readings: 601
| 2025-07-16T12:40:08-04:00 | Kinetic reading changed | Reading: 418 No. of readings: 601
| 2025-07-16T12:40:12-04:00 | Kinetic reading changed | Reading: 419 No. of readings: 601
| 2025-07-16T12:40:15-04:00 | Kinetic reading changed | Reading: 420 No. of readings: 601
| 2025-07-16T12:40:18-04:00 | Kinetic reading changed | Reading: 421 No. of readings: 601
| 2025-07-16T12:40:21-04:00 | Kinetic reading changed | Reading: 422 No. of readings: 601
| 2025-07-16T12:40:24-04:00 | Kinetic reading changed | Reading: 423 No. of readings: 601
| 2025-07-16T12:40:28-04:00 | Kinetic reading changed | Reading: 424 No. of readings: 601
| 2025-07-16T12:40:31-04:00 | Kinetic reading changed | Reading: 425 No. of readings: 601
| 2025-07-16T12:40:34-04:00 | Kinetic reading changed | Reading: 426 No. of readings: 601
| 2025-07-16T12:40:37-04:00 | Kinetic reading changed | Reading: 427 No. of readings: 601
| 2025-07-16T12:40:40-04:00 | Kinetic reading changed | Reading: 428 No. of readings: 601
| 2025-07-16T12:40:44-04:00 | Kinetic reading changed | Reading: 429 No. of readings: 601
| 2025-07-16T12:40:47-04:00 | Kinetic reading changed | Reading: 430 No. of readings: 601
| 2025-07-16T12:40:50-04:00 | Kinetic reading changed | Reading: 431 No. of readings: 601
| 2025-07-16T12:40:53-04:00 | Kinetic reading changed | Reading: 432 No. of readings: 601
| 2025-07-16T12:40:56-04:00 | Kinetic reading changed | Reading: 433 No. of readings: 601
| 2025-07-16T12:41:00-04:00 | Kinetic reading changed | Reading: 434 No. of readings: 601
| 2025-07-16T12:41:03-04:00 | Kinetic reading changed | Reading: 435 No. of readings: 601
| 2025-07-16T12:41:04-04:00 | Temperature | 23.4°C
| 2025-07-16T12:41:06-04:00 | Kinetic reading changed | Reading: 436 No. of readings: 601
| 2025-07-16T12:41:09-04:00 | Kinetic reading changed | Reading: 437 No. of readings: 601
| 2025-07-16T12:41:12-04:00 | Kinetic reading changed | Reading: 438 No. of readings: 601
| 2025-07-16T12:41:16-04:00 | Kinetic reading changed | Reading: 439 No. of readings: 601
| 2025-07-16T12:41:19-04:00 | Kinetic reading changed | Reading: 440 No. of readings: 601
| 2025-07-16T12:41:22-04:00 | Kinetic reading changed | Reading: 441 No. of readings: 601
| 2025-07-16T12:41:25-04:00 | Kinetic reading changed | Reading: 442 No. of readings: 601
| 2025-07-16T12:41:28-04:00 | Kinetic reading changed | Reading: 443 No. of readings: 601
| 2025-07-16T12:41:32-04:00 | Kinetic reading changed | Reading: 444 No. of readings: 601
| 2025-07-16T12:41:35-04:00 | Kinetic reading changed | Reading: 445 No. of readings: 601
| 2025-07-16T12:41:38-04:00 | Kinetic reading changed | Reading: 446 No. of readings: 601
| 2025-07-16T12:41:41-04:00 | Kinetic reading changed | Reading: 447 No. of readings: 601
| 2025-07-16T12:41:44-04:00 | Kinetic reading changed | Reading: 448 No. of readings: 601
| 2025-07-16T12:41:48-04:00 | Kinetic reading changed | Reading: 449 No. of readings: 601
| 2025-07-16T12:41:51-04:00 | Kinetic reading changed | Reading: 450 No. of readings: 601
| 2025-07-16T12:41:54-04:00 | Kinetic reading changed | Reading: 451 No. of readings: 601
| 2025-07-16T12:41:57-04:00 | Kinetic reading changed | Reading: 452 No. of readings: 601
| 2025-07-16T12:42:00-04:00 | Kinetic reading changed | Reading: 453 No. of readings: 601
| 2025-07-16T12:42:03-04:00 | Kinetic reading changed | Reading: 454 No. of readings: 601
| 2025-07-16T12:42:04-04:00 | Temperature | 23.4°C
| 2025-07-16T12:42:06-04:00 | Kinetic reading changed | Reading: 455 No. of readings: 601
| 2025-07-16T12:42:10-04:00 | Kinetic reading changed | Reading: 456 No. of readings: 601
| 2025-07-16T12:42:13-04:00 | Kinetic reading changed | Reading: 457 No. of readings: 601
| 2025-07-16T12:42:16-04:00 | Kinetic reading changed | Reading: 458 No. of readings: 601
| 2025-07-16T12:42:19-04:00 | Kinetic reading changed | Reading: 459 No. of readings: 601
| 2025-07-16T12:42:22-04:00 | Kinetic reading changed | Reading: 460 No. of readings: 601
| 2025-07-16T12:42:26-04:00 | Kinetic reading changed | Reading: 461 No. of readings: 601
| 2025-07-16T12:42:29-04:00 | Kinetic reading changed | Reading: 462 No. of readings: 601
| 2025-07-16T12:42:32-04:00 | Kinetic reading changed | Reading: 463 No. of readings: 601
| 2025-07-16T12:42:35-04:00 | Kinetic reading changed | Reading: 464 No. of readings: 601
| 2025-07-16T12:42:38-04:00 | Kinetic reading changed | Reading: 465 No. of readings: 601
| 2025-07-16T12:42:42-04:00 | Kinetic reading changed | Reading: 466 No. of readings: 601
| 2025-07-16T12:42:45-04:00 | Kinetic reading changed | Reading: 467 No. of readings: 601
| 2025-07-16T12:42:48-04:00 | Kinetic reading changed | Reading: 468 No. of readings: 601
| 2025-07-16T12:42:51-04:00 | Kinetic reading changed | Reading: 469 No. of readings: 601
| 2025-07-16T12:42:54-04:00 | Kinetic reading changed | Reading: 470 No. of readings: 601
| 2025-07-16T12:42:58-04:00 | Kinetic reading changed | Reading: 471 No. of readings: 601
| 2025-07-16T12:43:01-04:00 | Kinetic reading changed | Reading: 472 No. of readings: 601
| 2025-07-16T12:43:04-04:00 | Kinetic reading changed | Reading: 473 No. of readings: 601
| 2025-07-16T12:43:04-04:00 | Temperature | 23.4°C
| 2025-07-16T12:43:07-04:00 | Kinetic reading changed | Reading: 474 No. of readings: 601
| 2025-07-16T12:43:10-04:00 | Kinetic reading changed | Reading: 475 No. of readings: 601
| 2025-07-16T12:43:14-04:00 | Kinetic reading changed | Reading: 476 No. of readings: 601
| 2025-07-16T12:43:17-04:00 | Kinetic reading changed | Reading: 477 No. of readings: 601
| 2025-07-16T12:43:19-04:00 | Kinetic reading changed | Reading: 478 No. of readings: 601
| 2025-07-16T12:43:23-04:00 | Kinetic reading changed | Reading: 479 No. of readings: 601
| 2025-07-16T12:43:26-04:00 | Kinetic reading changed | Reading: 480 No. of readings: 601
| 2025-07-16T12:43:29-04:00 | Kinetic reading changed | Reading: 481 No. of readings: 601
| 2025-07-16T12:43:32-04:00 | Kinetic reading changed | Reading: 482 No. of readings: 601
| 2025-07-16T12:43:35-04:00 | Kinetic reading changed | Reading: 483 No. of readings: 601
| 2025-07-16T12:43:39-04:00 | Kinetic reading changed | Reading: 484 No. of readings: 601
| 2025-07-16T12:43:42-04:00 | Kinetic reading changed | Reading: 485 No. of readings: 601
| 2025-07-16T12:43:45-04:00 | Kinetic reading changed | Reading: 486 No. of readings: 601
| 2025-07-16T12:43:48-04:00 | Kinetic reading changed | Reading: 487 No. of readings: 601
| 2025-07-16T12:43:52-04:00 | Kinetic reading changed | Reading: 488 No. of readings: 601
| 2025-07-16T12:43:55-04:00 | Kinetic reading changed | Reading: 489 No. of readings: 601
| 2025-07-16T12:43:58-04:00 | Kinetic reading changed | Reading: 490 No. of readings: 601
| 2025-07-16T12:44:01-04:00 | Kinetic reading changed | Reading: 491 No. of readings: 601
| 2025-07-16T12:44:03-04:00 | Kinetic reading changed | Reading: 492 No. of readings: 601
| 2025-07-16T12:44:04-04:00 | Temperature | 23.4°C
| 2025-07-16T12:44:07-04:00 | Kinetic reading changed | Reading: 493 No. of readings: 601
| 2025-07-16T12:44:10-04:00 | Kinetic reading changed | Reading: 494 No. of readings: 601
| 2025-07-16T12:44:13-04:00 | Kinetic reading changed | Reading: 495 No. of readings: 601
| 2025-07-16T12:44:16-04:00 | Kinetic reading changed | Reading: 496 No. of readings: 601
| 2025-07-16T12:44:19-04:00 | Kinetic reading changed | Reading: 497 No. of readings: 601
| 2025-07-16T12:44:23-04:00 | Kinetic reading changed | Reading: 498 No. of readings: 601
| 2025-07-16T12:44:25-04:00 | Kinetic reading changed | Reading: 499 No. of readings: 601
| 2025-07-16T12:44:28-04:00 | Kinetic reading changed | Reading: 500 No. of readings: 601
| 2025-07-16T12:44:31-04:00 | Kinetic reading changed | Reading: 501 No. of readings: 601
| 2025-07-16T12:44:34-04:00 | Kinetic reading changed | Reading: 502 No. of readings: 601
| 2025-07-16T12:44:38-04:00 | Kinetic reading changed | Reading: 503 No. of readings: 601
| 2025-07-16T12:44:41-04:00 | Kinetic reading changed | Reading: 504 No. of readings: 601
| 2025-07-16T12:44:44-04:00 | Kinetic reading changed | Reading: 505 No. of readings: 601
| 2025-07-16T12:44:47-04:00 | Kinetic reading changed | Reading: 506 No. of readings: 601
| 2025-07-16T12:44:50-04:00 | Kinetic reading changed | Reading: 507 No. of readings: 601
| 2025-07-16T12:44:54-04:00 | Kinetic reading changed | Reading: 508 No. of readings: 601
| 2025-07-16T12:44:57-04:00 | Kinetic reading changed | Reading: 509 No. of readings: 601
| 2025-07-16T12:45:00-04:00 | Kinetic reading changed | Reading: 510 No. of readings: 601
| 2025-07-16T12:45:03-04:00 | Kinetic reading changed | Reading: 511 No. of readings: 601
| 2025-07-16T12:45:04-04:00 | Temperature | 23.4°C
| 2025-07-16T12:45:06-04:00 | Kinetic reading changed | Reading: 512 No. of readings: 601
| 2025-07-16T12:45:09-04:00 | Kinetic reading changed | Reading: 513 No. of readings: 601
| 2025-07-16T12:45:12-04:00 | Kinetic reading changed | Reading: 514 No. of readings: 601
| 2025-07-16T12:45:14-04:00 | Kinetic reading changed | Reading: 515 No. of readings: 601
| 2025-07-16T12:45:17-04:00 | Kinetic reading changed | Reading: 516 No. of readings: 601
| 2025-07-16T12:45:20-04:00 | Kinetic reading changed | Reading: 517 No. of readings: 601
| 2025-07-16T12:45:24-04:00 | Kinetic reading changed | Reading: 518 No. of readings: 601
| 2025-07-16T12:45:26-04:00 | Kinetic reading changed | Reading: 519 No. of readings: 601
| 2025-07-16T12:45:29-04:00 | Kinetic reading changed | Reading: 520 No. of readings: 601
| 2025-07-16T12:45:32-04:00 | Kinetic reading changed | Reading: 521 No. of readings: 601
| 2025-07-16T12:45:35-04:00 | Kinetic reading changed | Reading: 522 No. of readings: 601
| 2025-07-16T12:45:38-04:00 | Kinetic reading changed | Reading: 523 No. of readings: 601
| 2025-07-16T12:45:41-04:00 | Kinetic reading changed | Reading: 524 No. of readings: 601
| 2025-07-16T12:45:44-04:00 | Kinetic reading changed | Reading: 525 No. of readings: 601
| 2025-07-16T12:45:47-04:00 | Kinetic reading changed | Reading: 526 No. of readings: 601
| 2025-07-16T12:45:50-04:00 | Kinetic reading changed | Reading: 527 No. of readings: 601
| 2025-07-16T12:45:53-04:00 | Kinetic reading changed | Reading: 528 No. of readings: 601
| 2025-07-16T12:45:56-04:00 | Kinetic reading changed | Reading: 529 No. of readings: 601
| 2025-07-16T12:45:59-04:00 | Kinetic reading changed | Reading: 530 No. of readings: 601
| 2025-07-16T12:46:02-04:00 | Kinetic reading changed | Reading: 531 No. of readings: 601
| 2025-07-16T12:46:04-04:00 | Temperature | 23.4°C
| 2025-07-16T12:46:05-04:00 | Kinetic reading changed | Reading: 532 No. of readings: 601
| 2025-07-16T12:46:09-04:00 | Kinetic reading changed | Reading: 533 No. of readings: 601
| 2025-07-16T12:46:11-04:00 | Kinetic reading changed | Reading: 534 No. of readings: 601
| 2025-07-16T12:46:14-04:00 | Kinetic reading changed | Reading: 535 No. of readings: 601
| 2025-07-16T12:46:18-04:00 | Kinetic reading changed | Reading: 536 No. of readings: 601
| 2025-07-16T12:46:21-04:00 | Kinetic reading changed | Reading: 537 No. of readings: 601
| 2025-07-16T12:46:24-04:00 | Kinetic reading changed | Reading: 538 No. of readings: 601
| 2025-07-16T12:46:27-04:00 | Kinetic reading changed | Reading: 539 No. of readings: 601
| 2025-07-16T12:46:30-04:00 | Kinetic reading changed | Reading: 540 No. of readings: 601
| 2025-07-16T12:46:34-04:00 | Kinetic reading changed | Reading: 541 No. of readings: 601
| 2025-07-16T12:46:36-04:00 | Kinetic reading changed | Reading: 542 No. of readings: 601
| 2025-07-16T12:46:40-04:00 | Kinetic reading changed | Reading: 543 No. of readings: 601
| 2025-07-16T12:46:43-04:00 | Kinetic reading changed | Reading: 544 No. of readings: 601
| 2025-07-16T12:46:45-04:00 | Kinetic reading changed | Reading: 545 No. of readings: 601
| 2025-07-16T12:46:49-04:00 | Kinetic reading changed | Reading: 546 No. of readings: 601
| 2025-07-16T12:46:52-04:00 | Kinetic reading changed | Reading: 547 No. of readings: 601
| 2025-07-16T12:46:55-04:00 | Kinetic reading changed | Reading: 548 No. of readings: 601
| 2025-07-16T12:46:58-04:00 | Kinetic reading changed | Reading: 549 No. of readings: 601
| 2025-07-16T12:47:00-04:00 | Kinetic reading changed | Reading: 550 No. of readings: 601
| 2025-07-16T12:47:04-04:00 | Kinetic reading changed | Reading: 551 No. of readings: 601
| 2025-07-16T12:47:04-04:00 | Temperature | 23.5°C
| 2025-07-16T12:47:06-04:00 | Kinetic reading changed | Reading: 552 No. of readings: 601
| 2025-07-16T12:47:09-04:00 | Kinetic reading changed | Reading: 553 No. of readings: 601
| 2025-07-16T12:47:12-04:00 | Kinetic reading changed | Reading: 554 No. of readings: 601
| 2025-07-16T12:47:15-04:00 | Kinetic reading changed | Reading: 555 No. of readings: 601
| 2025-07-16T12:47:18-04:00 | Kinetic reading changed | Reading: 556 No. of readings: 601
| 2025-07-16T12:47:20-04:00 | Kinetic reading changed | Reading: 557 No. of readings: 601
| 2025-07-16T12:47:24-04:00 | Kinetic reading changed | Reading: 558 No. of readings: 601
| 2025-07-16T12:47:26-04:00 | Kinetic reading changed | Reading: 559 No. of readings: 601
| 2025-07-16T12:47:29-04:00 | Kinetic reading changed | Reading: 560 No. of readings: 601
| 2025-07-16T12:47:32-04:00 | Kinetic reading changed | Reading: 561 No. of readings: 601
| 2025-07-16T12:47:35-04:00 | Kinetic reading changed | Reading: 562 No. of readings: 601
| 2025-07-16T12:47:38-04:00 | Kinetic reading changed | Reading: 563 No. of readings: 601
| 2025-07-16T12:47:40-04:00 | Kinetic reading changed | Reading: 564 No. of readings: 601
| 2025-07-16T12:47:43-04:00 | Kinetic reading changed | Reading: 565 No. of readings: 601
| 2025-07-16T12:47:46-04:00 | Kinetic reading changed | Reading: 566 No. of readings: 601
| 2025-07-16T12:47:49-04:00 | Kinetic reading changed | Reading: 567 No. of readings: 601
| 2025-07-16T12:47:53-04:00 | Kinetic reading changed | Reading: 568 No. of readings: 601
| 2025-07-16T12:47:55-04:00 | Kinetic reading changed | Reading: 569 No. of readings: 601
| 2025-07-16T12:47:58-04:00 | Kinetic reading changed | Reading: 570 No. of readings: 601
| 2025-07-16T12:48:02-04:00 | Kinetic reading changed | Reading: 571 No. of readings: 601
| 2025-07-16T12:48:04-04:00 | Temperature | 23.5°C
| 2025-07-16T12:48:05-04:00 | Kinetic reading changed | Reading: 572 No. of readings: 601
| 2025-07-16T12:48:08-04:00 | Kinetic reading changed | Reading: 573 No. of readings: 601
| 2025-07-16T12:48:11-04:00 | Kinetic reading changed | Reading: 574 No. of readings: 601
| 2025-07-16T12:48:14-04:00 | Kinetic reading changed | Reading: 575 No. of readings: 601
| 2025-07-16T12:48:17-04:00 | Kinetic reading changed | Reading: 576 No. of readings: 601
| 2025-07-16T12:48:20-04:00 | Kinetic reading changed | Reading: 577 No. of readings: 601
| 2025-07-16T12:48:23-04:00 | Kinetic reading changed | Reading: 578 No. of readings: 601
| 2025-07-16T12:48:26-04:00 | Kinetic reading changed | Reading: 579 No. of readings: 601
| 2025-07-16T12:48:28-04:00 | Kinetic reading changed | Reading: 580 No. of readings: 601
| 2025-07-16T12:48:32-04:00 | Kinetic reading changed | Reading: 581 No. of readings: 601
| 2025-07-16T12:48:34-04:00 | Kinetic reading changed | Reading: 582 No. of readings: 601
| 2025-07-16T12:48:37-04:00 | Kinetic reading changed | Reading: 583 No. of readings: 601
| 2025-07-16T12:48:40-04:00 | Kinetic reading changed | Reading: 584 No. of readings: 601
| 2025-07-16T12:48:43-04:00 | Kinetic reading changed | Reading: 585 No. of readings: 601
| 2025-07-16T12:48:46-04:00 | Kinetic reading changed | Reading: 586 No. of readings: 601
| 2025-07-16T12:48:48-04:00 | Kinetic reading changed | Reading: 587 No. of readings: 601
| 2025-07-16T12:48:51-04:00 | Kinetic reading changed | Reading: 588 No. of readings: 601
| 2025-07-16T12:48:54-04:00 | Kinetic reading changed | Reading: 589 No. of readings: 601
| 2025-07-16T12:48:57-04:00 | Kinetic reading changed | Reading: 590 No. of readings: 601
| 2025-07-16T12:48:59-04:00 | Kinetic reading changed | Reading: 591 No. of readings: 601
| 2025-07-16T12:49:02-04:00 | Kinetic reading changed | Reading: 592 No. of readings: 601
| 2025-07-16T12:49:04-04:00 | Temperature | 23.5°C
| 2025-07-16T12:49:05-04:00 | Kinetic reading changed | Reading: 593 No. of readings: 601
| 2025-07-16T12:49:07-04:00 | Kinetic reading changed | Reading: 594 No. of readings: 601
| 2025-07-16T12:49:10-04:00 | Kinetic reading changed | Reading: 595 No. of readings: 601
| 2025-07-16T12:49:13-04:00 | Kinetic reading changed | Reading: 596 No. of readings: 601
| 2025-07-16T12:49:16-04:00 | Kinetic reading changed | Reading: 597 No. of readings: 601
| 2025-07-16T12:49:19-04:00 | Kinetic reading changed | Reading: 598 No. of readings: 601
| 2025-07-16T12:49:22-04:00 | Kinetic reading changed | Reading: 599 No. of readings: 601
| 2025-07-16T12:49:25-04:00 | Kinetic reading changed | Reading: 600 No. of readings: 601
| 2025-07-16T12:49:28-04:00 | Kinetic reading changed | Reading: 601 No. of readings: 601
| 2025-07-16T12:49:31-04:00 | Step Fluorescence 1 ended
| 2025-07-16T12:49:31-04:00 | Instrument Warning | Varioskan LUX 3020-83993: Warning 107: System could not perform run-time autocalibration because of the time settings of the protocol or because it was blocked from the instrument settings.
| 2025-07-16T12:49:31-04:00 | Step Copy of Kinetic Loop 1 ended
| 2025-07-16T12:49:31-04:00 | Temperature | 23.5°C
| 2025-07-16T12:49:41-04:00 | Session 20250716_DOPC.skax ended

## Layout definitions
Name | Plate 1
Plate template | ANSI/SBS Standard, 96-well
| 1 | 2 | 3 | 4 | 5 | 6 | 7 | 8 | 9 | 10 | 11 | 12
A | HEPES Blank | 0.64 DOPC in HEPES | 0.64 DOPC in HEPES | 0.64 DOPC in HEPES | HEPES + Triton Blank | 0.64 mm DOPC in HEPES + Triton | 0.64 mm DOPC in HEPES + Triton | 0.64 mm DOPC in HEPES + Triton
| Group 1 | Group 1 | Group 1 | Group 1 | Group 2 | Group 2 | Group 2 | Group 2
|  | 1:1 | 1:1 | 1:1 |  | 1:1 | 1:1 | 1:1
B
C
D
E
F
G
H