## Fluorescence 1_01
Measurement results
20250804_sample10dodecylphosphate.skax
2025-08-04T14:55:03-04:00
Fluorescence 1
Ex 467 nm, Em 538 nm
Plate 1
Reading | avg. time [s] | HEPES Blank (A01) | Sample 10 DDP in HEPES (A02) | Sample 10 DDP in HEPES (A03) | Sample 10 DDP in HEPES (A04) | HEPES + Triton Blank (A05) | Sample 10 DDP in HEPES + Triton (A06) | Sample 10 DDP in HEPES + Triton (A07) | Sample 10 DDP in HEPES + Triton (A08)
1 | 0 | 0.40144 | 9.3077 | 9.1761 | 7.8408 | 0.20782 | 9.8188 | 7.6749 | 10.4065
2 | 3.3 | 0.39441 | 9.6425 | 9.5497 | 8.4947 | 0.20308 | 9.7214 | 7.7709 | 10.283
3 | 6.54 | 0.40931 | 10.2589 | 10.1709 | 8.9282 | 0.21607 | 9.3759 | 7.6207 | 10.2913
4 | 9.74 | 0.39656 | 10.0022 | 9.8001 | 8.5141 | 0.2107 | 9.4786 | 7.4647 | 10.2039
5 | 12.94 | 0.41275 | 9.8977 | 9.7722 | 8.3907 | 0.20553 | 9.2867 | 7.5277 | 10.1238
6 | 16.14 | 0.4128 | 9.9025 | 9.6857 | 8.198 | 0.20583 | 9.3627 | 7.5207 | 10.11
7 | 19.34 | 0.40739 | 9.8091 | 9.5348 | 8.1102 | 0.22753 | 9.2982 | 7.3894 | 10.1273
8 | 22.56 | 0.40315 | 9.7576 | 9.5744 | 8.3051 | 0.20549 | 9.3752 | 7.4199 | 10.1154
9 | 25.86 | 0.40966 | 9.6674 | 9.4258 | 8.2305 | 0.20551 | 9.3405 | 7.4475 | 10.0005
10 | 29.16 | 0.39839 | 9.6923 | 9.3453 | 8.1503 | 0.21811 | 9.3476 | 7.4317 | 10.1212
11 | 32.46 | 0.41419 | 9.5762 | 9.4699 | 8.0723 | 0.20115 | 9.2451 | 7.5467 | 10.0057
12 | 35.76 | 0.40202 | 9.5997 | 9.4457 | 8.0053 | 0.22427 | 9.3371 | 7.5153 | 10.1163
13 | 39 | 0.40762 | 9.7159 | 9.3128 | 8.0643 | 0.21936 | 9.275 | 7.4666 | 10.0997
14 | 42.2 | 0.39349 | 9.5404 | 9.439 | 8.0712 | 0.20473 | 9.2591 | 7.5376 | 10.1586
15 | 45.4 | 0.39991 | 9.5749 | 9.2764 | 8.1714 | 0.21616 | 9.3194 | 7.4376 | 10.11
16 | 48.6 | 0.40454 | 9.5657 | 9.2619 | 8.0483 | 0.21632 | 9.2154 | 7.4192 | 10.1001
17 | 51.8 | 0.41112 | 9.4632 | 9.3016 | 7.9769 | 0.20077 | 9.3259 | 7.4663 | 10.0177
18 | 55 | 0.40142 | 9.5837 | 9.2881 | 8.0325 | 0.21641 | 9.3253 | 7.3027 | 10.0302
19 | 58.27 | 0.40483 | 9.5236 | 9.3265 | 8.004 | 0.20333 | 9.3976 | 7.4137 | 10.127
20 | 61.57 | 0.38409 | 9.587 | 9.2731 | 8.0723 | 0.21763 | 9.3106 | 7.4684 | 10.0116
21 | 64.87 | 0.37816 | 9.6633 | 9.31 | 8.0403 | 0.2107 | 9.2629 | 7.4181 | 9.9734
22 | 68.17 | 0.40691 | 9.608 | 9.3085 | 8.0088 | 0.2097 | 9.2967 | 7.4467 | 10.0118
23 | 71.45 | 0.41242 | 9.4993 | 9.3834 | 8.1143 | 0.19922 | 9.2724 | 7.427 | 9.9981
24 | 74.66 | 0.38554 | 9.611 | 9.2605 | 8.031 | 0.21611 | 9.195 | 7.4023 | 10.1051
25 | 77.86 | 0.39528 | 9.696 | 9.3169 | 8.0518 | 0.20787 | 9.2956 | 7.3854 | 10.0805
26 | 81.06 | 0.39661 | 9.609 | 9.4052 | 8.0929 | 0.20398 | 9.3108 | 7.3732 | 9.9263
27 | 84.26 | 0.39991 | 9.6662 | 9.3125 | 8.0672 | 0.20239 | 9.3516 | 7.3826 | 10.065
28 | 87.46 | 0.41347 | 9.5656 | 9.3614 | 8.1049 | 0.21195 | 9.1987 | 7.4258 | 9.9343
29 | 90.68 | 0.3882 | 9.5563 | 9.3173 | 8.0412 | 0.21045 | 9.31 | 7.3688 | 10.1872
30 | 93.98 | 0.43138 | 9.6652 | 9.3261 | 8.1299 | 0.2054 | 9.2688 | 7.2776 | 10.0988
31 | 97.28 | 0.40816 | 9.6375 | 9.3161 | 8.0677 | 0.21734 | 9.2681 | 7.4578 | 10.1261
32 | 100.58 | 0.40895 | 9.5976 | 9.253 | 8.0075 | 0.2032 | 9.2818 | 7.4576 | 10.0165
33 | 103.88 | 0.40792 | 9.6291 | 9.3893 | 8.0371 | 0.20269 | 9.2099 | 7.3301 | 10.0358
34 | 107.12 | 0.37907 | 9.5316 | 9.3626 | 8.0837 | 0.21425 | 9.2521 | 7.4208 | 10.0155
35 | 110.32 | 0.40874 | 9.532 | 9.3116 | 8.1769 | 0.21693 | 9.28 | 7.4801 | 9.9787
36 | 113.52 | 0.38716 | 9.5542 | 9.3207 | 8.0094 | 0.21076 | 9.3014 | 7.4417 | 10.1021
37 | 116.72 | 0.38833 | 9.568 | 9.3436 | 8.0929 | 0.20912 | 9.2607 | 7.4344 | 9.9633
38 | 119.92 | 0.40197 | 9.6595 | 9.3703 | 8.0522 | 0.22446 | 9.3622 | 7.4204 | 10.0325
39 | 123.12 | 0.38832 | 9.6167 | 9.378 | 8.0441 | 0.21439 | 9.3059 | 7.3897 | 10.0738
40 | 126.39 | 0.40071 | 9.5379 | 9.3837 | 8.0281 | 0.20821 | 9.2591 | 7.3484 | 10.0376
41 | 129.69 | 0.40255 | 9.4583 | 9.3268 | 8.1137 | 0.21798 | 9.3798 | 7.4349 | 10.1918
42 | 132.99 | 0.38909 | 9.5592 | 9.4366 | 8.0713 | 0.2056 | 9.3188 | 7.484 | 9.9911
43 | 136.29 | 0.40779 | 9.5506 | 9.3 | 8.1205 | 0.19948 | 9.2776 | 7.4673 | 9.9872
44 | 139.57 | 0.40964 | 9.566 | 9.27 | 7.9628 | 0.2057 | 9.3708 | 7.3928 | 10.1405
45 | 142.78 | 0.40374 | 9.6329 | 9.3115 | 8.0314 | 0.20862 | 9.2186 | 7.4051 | 10.158
46 | 145.98 | 0.41404 | 9.632 | 9.3824 | 7.9679 | 0.20885 | 9.2499 | 7.4959 | 10.0922
47 | 149.18 | 0.38961 | 9.5493 | 9.3595 | 7.968 | 0.20649 | 9.2562 | 7.3716 | 10.0218
48 | 152.38 | 0.39445 | 9.664 | 9.3528 | 7.9423 | 0.20118 | 9.3235 | 7.4016 | 10.0505
49 | 155.58 | 0.41088 | 9.5377 | 9.4213 | 7.9794 | 0.21515 | 9.276 | 7.3847 | 10.1368
50 | 158.8 | 0.3945 | 9.6122 | 9.2863 | 8.0602 | 0.21278 | 9.3325 | 7.485 | 10.0667
51 | 162.1 | 0.39346 | 9.5532 | 9.3646 | 7.9943 | 0.20867 | 9.2813 | 7.4699 | 10.0901
52 | 165.4 | 0.41353 | 9.6862 | 9.3873 | 8.0083 | 0.21864 | 9.2391 | 7.4964 | 10.1
53 | 168.7 | 0.4062 | 9.5627 | 9.3983 | 8.0692 | 0.21777 | 9.3878 | 7.4015 | 9.9787
54 | 172 | 0.39821 | 9.5821 | 9.4213 | 8.0768 | 0.21329 | 9.2284 | 7.4303 | 10.117
55 | 175.24 | 0.41015 | 9.5932 | 9.3871 | 8.1011 | 0.21533 | 9.2638 | 7.4163 | 10.1144
56 | 178.44 | 0.39701 | 9.6165 | 9.2723 | 8.036 | 0.21567 | 9.255 | 7.4307 | 10.0797
57 | 181.64 | 0.41697 | 9.652 | 9.3457 | 8.0446 | 0.19614 | 9.2304 | 7.4603 | 10.0538
58 | 184.84 | 0.38947 | 9.4789 | 9.3869 | 7.9714 | 0.21156 | 9.3488 | 7.3398 | 10.0683
59 | 188.04 | 0.40125 | 9.5311 | 9.3948 | 8.1619 | 0.22194 | 9.2836 | 7.4151 | 9.9685
60 | 191.26 | 0.39683 | 9.5209 | 9.2572 | 8.1068 | 0.20468 | 9.2815 | 7.4737 | 9.9965
61 | 194.56 | 0.38385 | 9.698 | 9.2886 | 8.0421 | 0.19621 | 9.3022 | 7.4383 | 9.8938
Autoloading range A1 - K73

## Dispense 1_02
Measurement results
20250804_sample10dodecylphosphate.skax
2025-08-04T14:55:03-04:00
Dispense 1
Plate 1
Well | Group | Type | Sample | Time [s]
A01 | Group 1 | Blank | HEPES Blank | 199.25
A02 | Group 1 | Unknown | Sample 10 DDP in HEPES | 199.62
A03 | Group 1 | Unknown | Sample 10 DDP in HEPES | 199.98
A04 | Group 1 | Unknown | Sample 10 DDP in HEPES | 200.34
A05 | Group 2 | Blank | HEPES + Triton Blank | 200.7
A06 | Group 2 | Unknown | Sample 10 DDP in HEPES + Triton | 201.06
A07 | Group 2 | Unknown | Sample 10 DDP in HEPES + Triton | 201.43
A08 | Group 2 | Unknown | Sample 10 DDP in HEPES + Triton | 201.79
Autoloading range A1 - E19

## Fluorescence 1_03
Measurement results
20250804_sample10dodecylphosphate.skax
2025-08-04T14:55:03-04:00
Fluorescence 1
Ex 467 nm, Em 538 nm
Plate 1
Reading | avg. time [s] | HEPES Blank (A01) | Sample 10 DDP in HEPES (A02) | Sample 10 DDP in HEPES (A03) | Sample 10 DDP in HEPES (A04) | HEPES + Triton Blank (A05) | Sample 10 DDP in HEPES + Triton (A06) | Sample 10 DDP in HEPES + Triton (A07) | Sample 10 DDP in HEPES + Triton (A08)
1 | 0 | 0.42011 | 2.5438 | 2.325 | 2.0854 | 0.20689 | 0.32045 | 0.29774 | 0.32137
2 | 2.15 | 0.38098 | 1.9869 | 1.8609 | 1.5988 | 0.20607 | 0.32279 | 0.26949 | 0.30306
3 | 4.3 | 0.38599 | 1.7541 | 1.6551 | 1.3847 | 0.20723 | 0.33023 | 0.27578 | 0.31026
4 | 6.45 | 0.37251 | 1.5135 | 1.4454 | 1.27 | 0.19377 | 0.33332 | 0.27775 | 0.28898
5 | 8.6 | 0.36716 | 1.3789 | 1.2994 | 1.1457 | 0.20714 | 0.34404 | 0.2904 | 0.28934
6 | 10.75 | 0.39164 | 1.2357 | 1.2733 | 1.0831 | 0.19237 | 0.3509 | 0.29597 | 0.2914
7 | 12.9 | 0.38443 | 1.1574 | 1.1656 | 1.0309 | 0.19426 | 0.32701 | 0.28575 | 0.29226
8 | 15.05 | 0.39553 | 1.0936 | 1.1382 | 0.91647 | 0.20989 | 0.33853 | 0.27967 | 0.28845
9 | 17.2 | 0.40466 | 1.0429 | 1.0621 | 0.92952 | 0.21687 | 0.33955 | 0.2804 | 0.29887
10 | 19.35 | 0.38604 | 0.97384 | 0.98505 | 0.8584 | 0.19449 | 0.30483 | 0.28794 | 0.29128
11 | 21.5 | 0.38176 | 0.95052 | 0.99567 | 0.90042 | 0.2073 | 0.30922 | 0.27882 | 0.30522
12 | 23.65 | 0.38987 | 0.95897 | 0.90793 | 0.82431 | 0.20191 | 0.28489 | 0.28748 | 0.2761
13 | 25.8 | 0.38426 | 0.85384 | 0.87482 | 0.85853 | 0.2021 | 0.29036 | 0.28113 | 0.2879
14 | 27.95 | 0.37124 | 0.84924 | 0.89934 | 0.81831 | 0.20327 | 0.27681 | 0.30082 | 0.2944
15 | 30.1 | 0.37672 | 0.84682 | 0.84312 | 0.78367 | 0.20399 | 0.29211 | 0.29132 | 0.27628
16 | 32.25 | 0.39385 | 0.83722 | 0.86399 | 0.77797 | 0.21826 | 0.28109 | 0.2856 | 0.28344
17 | 34.4 | 0.39031 | 0.81991 | 0.76758 | 0.78131 | 0.19648 | 0.28924 | 0.27677 | 0.30544
18 | 36.55 | 0.39117 | 0.85924 | 0.79364 | 0.77347 | 0.19443 | 0.28073 | 0.28458 | 0.29462
19 | 38.69 | 0.38025 | 0.73694 | 0.76292 | 0.71075 | 0.20784 | 0.30248 | 0.27918 | 0.29603
20 | 40.84 | 0.39512 | 0.77957 | 0.76897 | 0.72228 | 0.21168 | 0.30813 | 0.27232 | 0.28622
21 | 42.99 | 0.38975 | 0.69329 | 0.71066 | 0.71816 | 0.19699 | 0.36339 | 0.29493 | 0.26963
22 | 45.14 | 0.3935 | 0.69012 | 0.74227 | 0.68324 | 0.19068 | 0.34934 | 0.27002 | 0.28789
23 | 47.29 | 0.39365 | 0.70442 | 0.72689 | 0.73044 | 0.20531 | 0.33992 | 0.27794 | 0.2935
24 | 49.44 | 0.39172 | 0.71862 | 0.72237 | 0.66027 | 0.20525 | 0.33327 | 0.27603 | 0.28655
25 | 51.59 | 0.39806 | 0.69443 | 0.67757 | 0.68538 | 0.18883 | 0.35488 | 0.2971 | 0.28265
26 | 53.74 | 0.3701 | 0.68873 | 0.70096 | 0.68829 | 0.19313 | 0.33431 | 0.28779 | 0.27927
27 | 55.89 | 0.38473 | 0.70337 | 0.66804 | 0.62391 | 0.20069 | 0.34535 | 0.30053 | 0.27781
28 | 58.04 | 0.39517 | 0.67609 | 0.64913 | 0.68942 | 0.20729 | 0.3352 | 0.29573 | 0.28499
29 | 60.19 | 0.39661 | 0.6568 | 0.62295 | 0.68374 | 0.20162 | 0.33795 | 0.30236 | 0.29031
30 | 62.34 | 0.38988 | 0.64449 | 0.64117 | 0.69066 | 0.20057 | 0.29832 | 0.29033 | 0.28825
31 | 64.49 | 0.37901 | 0.59535 | 0.58709 | 0.65077 | 0.20087 | 0.27697 | 0.30238 | 0.2895
32 | 66.64 | 0.3962 | 0.61476 | 0.55917 | 0.63809 | 0.21005 | 0.29778 | 0.29872 | 0.28988
33 | 68.79 | 0.38636 | 0.59707 | 0.57845 | 0.64858 | 0.20114 | 0.27085 | 0.29977 | 0.29046
34 | 70.94 | 0.39544 | 0.54501 | 0.62833 | 0.63582 | 0.19821 | 0.29323 | 0.2718 | 0.27991
35 | 73.09 | 0.3996 | 0.57818 | 0.55043 | 0.64735 | 0.20461 | 0.3023 | 0.30227 | 0.27704
36 | 75.24 | 0.36885 | 0.57195 | 0.5372 | 0.60962 | 0.20425 | 0.30029 | 0.28989 | 0.28633
37 | 77.39 | 0.40164 | 0.51699 | 0.5474 | 0.58943 | 0.20083 | 0.30288 | 0.28943 | 0.29004
38 | 79.54 | 0.38121 | 0.5929 | 0.57908 | 0.60062 | 0.20663 | 0.28012 | 0.29786 | 0.2834
39 | 81.69 | 0.38387 | 0.55121 | 0.56482 | 0.58634 | 0.19703 | 0.28435 | 0.26983 | 0.28346
40 | 83.84 | 0.39328 | 0.52801 | 0.47502 | 0.59449 | 0.20439 | 0.28364 | 0.28941 | 0.28124
41 | 85.99 | 0.40891 | 0.52692 | 0.51826 | 0.56024 | 0.21488 | 0.28013 | 0.28398 | 0.27853
42 | 88.14 | 0.38285 | 0.53411 | 0.48793 | 0.57166 | 0.19694 | 0.29186 | 0.28311 | 0.28154
43 | 90.29 | 0.38119 | 0.52752 | 0.50781 | 0.56964 | 0.21313 | 0.28538 | 0.28429 | 0.26617
44 | 92.44 | 0.36292 | 0.51297 | 0.4779 | 0.55318 | 0.19881 | 0.30307 | 0.27367 | 0.27689
45 | 94.59 | 0.37534 | 0.51422 | 0.50369 | 0.55898 | 0.1959 | 0.30364 | 0.26647 | 0.2831
46 | 96.74 | 0.36496 | 0.50453 | 0.52476 | 0.51923 | 0.20314 | 0.29095 | 0.286 | 0.28668
47 | 98.89 | 0.39343 | 0.49515 | 0.51171 | 0.56837 | 0.21089 | 0.27665 | 0.29768 | 0.27559
48 | 101.04 | 0.38873 | 0.4689 | 0.48961 | 0.53548 | 0.19676 | 0.27884 | 0.3217 | 0.2759
49 | 103.19 | 0.38872 | 0.4617 | 0.50327 | 0.51129 | 0.2144 | 0.2939 | 0.30381 | 0.27588
50 | 105.34 | 0.39313 | 0.48496 | 0.46579 | 0.51446 | 0.19602 | 0.30375 | 0.28795 | 0.26362
51 | 107.49 | 0.38666 | 0.48339 | 0.45839 | 0.49889 | 0.20543 | 0.34814 | 0.2803 | 0.27177
52 | 109.64 | 0.39324 | 0.45182 | 0.47183 | 0.47629 | 0.21449 | 0.38389 | 0.28766 | 0.29672
53 | 111.79 | 0.39315 | 0.46153 | 0.43549 | 0.47672 | 0.19615 | 0.34795 | 0.28043 | 0.28534
54 | 113.94 | 0.3809 | 0.47219 | 0.45304 | 0.50987 | 0.21323 | 0.31641 | 0.265 | 0.28147
55 | 116.09 | 0.38604 | 0.40154 | 0.41151 | 0.47686 | 0.2056 | 0.29738 | 0.26781 | 0.27681
56 | 118.25 | 0.39128 | 0.44564 | 0.42663 | 0.46745 | 0.19442 | 0.30943 | 0.27542 | 0.28314
57 | 120.4 | 0.39663 | 0.42705 | 0.42814 | 0.50133 | 0.2071 | 0.30044 | 0.28392 | 0.26838
58 | 122.55 | 0.39552 | 0.45311 | 0.38081 | 0.50974 | 0.20483 | 0.33206 | 0.28481 | 0.27681
59 | 124.7 | 0.37602 | 0.45731 | 0.40501 | 0.47419 | 0.18902 | 0.3626 | 0.27432 | 0.28527
60 | 126.85 | 0.38243 | 0.38945 | 0.37938 | 0.46945 | 0.18954 | 0.35887 | 0.27599 | 0.27777
61 | 129 | 0.37664 | 0.40109 | 0.37895 | 0.47251 | 0.20166 | 0.35767 | 0.27532 | 0.27924
62 | 131.14 | 0.36722 | 0.38708 | 0.37799 | 0.49164 | 0.20442 | 0.2913 | 0.26725 | 0.26903
63 | 133.29 | 0.38261 | 0.40215 | 0.39578 | 0.5106 | 0.21656 | 0.32764 | 0.27309 | 0.27502
64 | 135.44 | 0.37591 | 0.4174 | 0.38165 | 0.44632 | 0.21291 | 0.32707 | 0.27956 | 0.2672
65 | 137.59 | 0.37145 | 0.40092 | 0.39205 | 0.43599 | 0.19393 | 0.34318 | 0.2737 | 0.2701
66 | 139.75 | 0.39861 | 0.39814 | 0.36955 | 0.49588 | 0.20619 | 0.35301 | 0.28182 | 0.27798
67 | 141.9 | 0.37898 | 0.42503 | 0.34931 | 0.45911 | 0.21077 | 0.37256 | 0.28321 | 0.28004
68 | 144.05 | 0.39058 | 0.39579 | 0.36818 | 0.44278 | 0.20164 | 0.33177 | 0.27777 | 0.26596
69 | 146.19 | 0.3756 | 0.39 | 0.34331 | 0.44816 | 0.18468 | 0.35365 | 0.272 | 0.26834
70 | 148.34 | 0.38032 | 0.35924 | 0.33869 | 0.45388 | 0.20056 | 0.35021 | 0.28816 | 0.27045
71 | 150.49 | 0.39817 | 0.41406 | 0.34382 | 0.41825 | 0.20935 | 0.3896 | 0.26452 | 0.28636
72 | 152.64 | 0.37814 | 0.37502 | 0.35476 | 0.40776 | 0.20429 | 0.36957 | 0.27712 | 0.27817
73 | 154.79 | 0.38646 | 0.36693 | 0.35707 | 0.4231 | 0.20256 | 0.3507 | 0.27695 | 0.27347
74 | 156.94 | 0.37888 | 0.32886 | 0.32 | 0.38859 | 0.20354 | 0.38138 | 0.26536 | 0.27142
75 | 159.09 | 0.40223 | 0.39909 | 0.29932 | 0.37653 | 0.21433 | 0.3732 | 0.27066 | 0.27283
76 | 161.24 | 0.38432 | 0.30952 | 0.31922 | 0.43775 | 0.20003 | 0.34248 | 0.25965 | 0.28027
77 | 163.39 | 0.38244 | 0.35012 | 0.31159 | 0.4109 | 0.20618 | 0.28686 | 0.28075 | 0.29281
78 | 165.54 | 0.36985 | 0.33206 | 0.30993 | 0.3956 | 0.19494 | 0.27091 | 0.27606 | 0.28481
79 | 167.69 | 0.37331 | 0.31717 | 0.34872 | 0.36813 | 0.20792 | 0.29439 | 0.26716 | 0.26417
80 | 169.84 | 0.37278 | 0.30536 | 0.32233 | 0.38145 | 0.19872 | 0.2859 | 0.27765 | 0.26471
81 | 171.99 | 0.37961 | 0.32145 | 0.31542 | 0.39672 | 0.20375 | 0.28125 | 0.27684 | 0.27599
82 | 174.14 | 0.37509 | 0.30725 | 0.31246 | 0.39353 | 0.18698 | 0.30316 | 0.27604 | 0.28801
83 | 176.29 | 0.39037 | 0.30601 | 0.30364 | 0.35601 | 0.19843 | 0.28524 | 0.26992 | 0.27019
84 | 178.44 | 0.39349 | 0.30592 | 0.29933 | 0.38831 | 0.19766 | 0.28813 | 0.29062 | 0.26131
85 | 180.59 | 0.38833 | 0.29595 | 0.29598 | 0.36881 | 0.19766 | 0.27948 | 0.27023 | 0.2771
86 | 182.74 | 0.40126 | 0.2957 | 0.29752 | 0.36786 | 0.2037 | 0.27201 | 0.26951 | 0.276
87 | 184.89 | 0.40157 | 0.31072 | 0.31676 | 0.40147 | 0.20451 | 0.2724 | 0.28803 | 0.27296
88 | 187.04 | 0.40212 | 0.29674 | 0.3159 | 0.3835 | 0.21304 | 0.27878 | 0.27497 | 0.26997
89 | 189.19 | 0.3766 | 0.2938 | 0.27643 | 0.39688 | 0.20198 | 0.26064 | 0.26431 | 0.27472
90 | 191.34 | 0.3714 | 0.28231 | 0.28163 | 0.39066 | 0.20665 | 0.26754 | 0.28166 | 0.26445
91 | 193.49 | 0.3941 | 0.29607 | 0.28832 | 0.37149 | 0.20465 | 0.27964 | 0.27249 | 0.26465
92 | 195.64 | 0.37502 | 0.33866 | 0.28213 | 0.38547 | 0.2134 | 0.28312 | 0.25436 | 0.27028
93 | 197.79 | 0.38461 | 0.29195 | 0.28153 | 0.38859 | 0.19857 | 0.30169 | 0.25826 | 0.27775
94 | 199.94 | 0.37239 | 0.28558 | 0.29483 | 0.38373 | 0.19939 | 0.26667 | 0.27317 | 0.27677
95 | 202.09 | 0.37975 | 0.28175 | 0.29389 | 0.37069 | 0.20644 | 0.27796 | 0.27349 | 0.28003
96 | 204.24 | 0.37663 | 0.30879 | 0.27092 | 0.37607 | 0.19607 | 0.28842 | 0.27137 | 0.288
97 | 206.39 | 0.36829 | 0.30948 | 0.29098 | 0.37138 | 0.19294 | 0.27811 | 0.26817 | 0.28441
98 | 208.54 | 0.39995 | 0.27273 | 0.29647 | 0.39368 | 0.19642 | 0.28119 | 0.26174 | 0.25262
99 | 210.69 | 0.39831 | 0.31075 | 0.29862 | 0.37094 | 0.20079 | 0.26765 | 0.26684 | 0.2654
100 | 212.84 | 0.39212 | 0.28719 | 0.30173 | 0.3682 | 0.20481 | 0.27257 | 0.27792 | 0.27979
101 | 214.99 | 0.38811 | 0.27315 | 0.27843 | 0.37034 | 0.19817 | 0.27822 | 0.28044 | 0.28099
102 | 217.14 | 0.37704 | 0.28627 | 0.27911 | 0.37304 | 0.18884 | 0.28114 | 0.26996 | 0.26042
103 | 219.29 | 0.37352 | 0.28892 | 0.28155 | 0.36525 | 0.20581 | 0.28585 | 0.28597 | 0.26187
104 | 221.44 | 0.37751 | 0.28218 | 0.27512 | 0.37445 | 0.20968 | 0.27553 | 0.25515 | 0.27985
105 | 223.59 | 0.38847 | 0.27733 | 0.27072 | 0.36419 | 0.20888 | 0.28005 | 0.2877 | 0.27169
106 | 225.74 | 0.38644 | 0.27362 | 0.28745 | 0.35569 | 0.20836 | 0.26903 | 0.26086 | 0.2828
107 | 227.89 | 0.38634 | 0.28326 | 0.27624 | 0.34314 | 0.20333 | 0.28621 | 0.25792 | 0.27079
108 | 230.04 | 0.4045 | 0.28553 | 0.29355 | 0.35726 | 0.20364 | 0.29548 | 0.27619 | 0.28679
109 | 232.19 | 0.39296 | 0.25183 | 0.29491 | 0.38295 | 0.18422 | 0.28433 | 0.27335 | 0.27934
110 | 234.34 | 0.38444 | 0.27626 | 0.28124 | 0.3578 | 0.20304 | 0.27868 | 0.25725 | 0.2787
111 | 236.49 | 0.3694 | 0.26616 | 0.28035 | 0.35104 | 0.19978 | 0.28388 | 0.26156 | 0.28971
112 | 238.64 | 0.39756 | 0.256 | 0.2843 | 0.34459 | 0.2143 | 0.26663 | 0.26834 | 0.2717
113 | 240.79 | 0.3629 | 0.25012 | 0.27837 | 0.36179 | 0.20955 | 0.28355 | 0.26873 | 0.28004
114 | 242.94 | 0.37736 | 0.25824 | 0.26801 | 0.33703 | 0.20999 | 0.27459 | 0.27882 | 0.29016
115 | 245.09 | 0.37991 | 0.25205 | 0.27893 | 0.34068 | 0.21596 | 0.2801 | 0.28337 | 0.27211
116 | 247.24 | 0.36839 | 0.2637 | 0.25634 | 0.34245 | 0.19216 | 0.28684 | 0.27128 | 0.28214
117 | 249.39 | 0.38947 | 0.24758 | 0.28655 | 0.33621 | 0.19607 | 0.27015 | 0.28309 | 0.26262
118 | 251.54 | 0.39408 | 0.25542 | 0.27457 | 0.34393 | 0.21739 | 0.2966 | 0.27436 | 0.26462
119 | 253.69 | 0.37864 | 0.25799 | 0.28113 | 0.3228 | 0.20388 | 0.28515 | 0.25992 | 0.27832
120 | 255.84 | 0.383 | 0.2517 | 0.26915 | 0.33742 | 0.19068 | 0.29986 | 0.28286 | 0.26938
121 | 257.99 | 0.37745 | 0.23888 | 0.277 | 0.30977 | 0.19875 | 0.28781 | 0.2698 | 0.27113
122 | 260.14 | 0.35345 | 0.26651 | 0.26608 | 0.3309 | 0.20773 | 0.31604 | 0.26725 | 0.2738
123 | 262.29 | 0.37327 | 0.25323 | 0.26847 | 0.31625 | 0.19347 | 0.32743 | 0.26608 | 0.29292
124 | 264.44 | 0.38437 | 0.24329 | 0.28096 | 0.33532 | 0.20675 | 0.31007 | 0.2656 | 0.27167
125 | 266.59 | 0.39423 | 0.2421 | 0.2967 | 0.33659 | 0.19811 | 0.31972 | 0.26875 | 0.27008
126 | 268.74 | 0.38357 | 0.25766 | 0.29814 | 0.31223 | 0.2021 | 0.31049 | 0.26561 | 0.278
127 | 270.89 | 0.35909 | 0.24525 | 0.27987 | 0.32783 | 0.20666 | 0.33408 | 0.28218 | 0.26638
128 | 273.04 | 0.3872 | 0.2431 | 0.26393 | 0.30972 | 0.19505 | 0.32247 | 0.26865 | 0.26995
129 | 275.19 | 0.37611 | 0.25363 | 0.27708 | 0.31163 | 0.20286 | 0.30425 | 0.25818 | 0.27956
130 | 277.34 | 0.40332 | 0.24836 | 0.29169 | 0.32478 | 0.20994 | 0.31575 | 0.27384 | 0.26584
131 | 279.49 | 0.38858 | 0.23716 | 0.27338 | 0.31096 | 0.2064 | 0.32354 | 0.26598 | 0.28098
132 | 281.64 | 0.39265 | 0.25097 | 0.27379 | 0.30445 | 0.21568 | 0.29431 | 0.28467 | 0.27786
133 | 283.79 | 0.39182 | 0.25566 | 0.25956 | 0.31905 | 0.20075 | 0.28153 | 0.27776 | 0.27961
134 | 285.95 | 0.39386 | 0.23821 | 0.26175 | 0.3196 | 0.20259 | 0.25617 | 0.27433 | 0.27521
135 | 288.1 | 0.39751 | 0.24808 | 0.26374 | 0.29909 | 0.20228 | 0.26773 | 0.26205 | 0.2702
136 | 290.25 | 0.38061 | 0.23065 | 0.26636 | 0.29055 | 0.20198 | 0.27264 | 0.26555 | 0.2749
137 | 292.4 | 0.38446 | 0.2241 | 0.26595 | 0.27902 | 0.20615 | 0.26193 | 0.27335 | 0.28621
138 | 294.55 | 0.3808 | 0.25611 | 0.26589 | 0.28664 | 0.20792 | 0.28334 | 0.2712 | 0.28163
139 | 296.7 | 0.35392 | 0.24163 | 0.2674 | 0.30924 | 0.19326 | 0.27732 | 0.28701 | 0.27674
140 | 298.84 | 0.37963 | 0.24589 | 0.26193 | 0.27843 | 0.18914 | 0.28118 | 0.28048 | 0.27304
141 | 300.99 | 0.36529 | 0.2437 | 0.2608 | 0.29413 | 0.18679 | 0.26941 | 0.27907 | 0.26673
142 | 303.14 | 0.39619 | 0.23059 | 0.25803 | 0.28449 | 0.2064 | 0.26894 | 0.25406 | 0.27764
143 | 305.29 | 0.38107 | 0.22855 | 0.26898 | 0.29061 | 0.21096 | 0.26735 | 0.2673 | 0.27708
144 | 307.45 | 0.38537 | 0.25458 | 0.2733 | 0.29162 | 0.20768 | 0.29053 | 0.28553 | 0.27072
145 | 309.6 | 0.37753 | 0.2378 | 0.24956 | 0.29176 | 0.199 | 0.27979 | 0.28019 | 0.28616
146 | 311.75 | 0.37451 | 0.24305 | 0.25463 | 0.27973 | 0.19217 | 0.28068 | 0.26711 | 0.28197
147 | 313.9 | 0.36995 | 0.24585 | 0.26542 | 0.29476 | 0.19998 | 0.27913 | 0.26653 | 0.28192
148 | 316.04 | 0.36073 | 0.2448 | 0.25612 | 0.28668 | 0.20772 | 0.28668 | 0.27688 | 0.27267
149 | 318.19 | 0.36132 | 0.24875 | 0.25833 | 0.28583 | 0.18603 | 0.27002 | 0.26489 | 0.27584
150 | 320.34 | 0.36534 | 0.2385 | 0.25892 | 0.30025 | 0.20339 | 0.28303 | 0.2686 | 0.26247
151 | 322.49 | 0.3778 | 0.24723 | 0.2552 | 0.30063 | 0.20505 | 0.27199 | 0.27804 | 0.26773
152 | 324.64 | 0.37457 | 0.23901 | 0.25406 | 0.29402 | 0.19002 | 0.28275 | 0.27507 | 0.27301
153 | 326.79 | 0.38577 | 0.22951 | 0.28247 | 0.28615 | 0.21324 | 0.27493 | 0.26286 | 0.28131
154 | 328.94 | 0.39208 | 0.22976 | 0.27576 | 0.27627 | 0.20313 | 0.28735 | 0.26368 | 0.27133
155 | 331.09 | 0.37587 | 0.22669 | 0.25191 | 0.288 | 0.19543 | 0.3055 | 0.26974 | 0.29033
156 | 333.24 | 0.36778 | 0.25062 | 0.24712 | 0.27993 | 0.19655 | 0.28533 | 0.28799 | 0.26477
157 | 335.39 | 0.37234 | 0.24927 | 0.26662 | 0.27486 | 0.21575 | 0.2798 | 0.26261 | 0.26992
158 | 337.54 | 0.38051 | 0.23985 | 0.2533 | 0.28521 | 0.19687 | 0.29379 | 0.2757 | 0.26348
159 | 339.69 | 0.38248 | 0.23833 | 0.2587 | 0.2758 | 0.19039 | 0.27474 | 0.26782 | 0.28604
160 | 341.84 | 0.39971 | 0.23598 | 0.25913 | 0.28906 | 0.19433 | 0.28919 | 0.28906 | 0.27548
161 | 343.99 | 0.37982 | 0.24147 | 0.27297 | 0.29874 | 0.19141 | 0.29646 | 0.26453 | 0.27711
162 | 346.14 | 0.38242 | 0.2282 | 0.25086 | 0.28493 | 0.21563 | 0.28782 | 0.26859 | 0.27035
163 | 348.29 | 0.38678 | 0.25083 | 0.24674 | 0.28478 | 0.20747 | 0.28405 | 0.26529 | 0.2815
164 | 350.44 | 0.3716 | 0.22934 | 0.24734 | 0.27562 | 0.19397 | 0.269 | 0.28237 | 0.27686
165 | 352.59 | 0.38435 | 0.23883 | 0.26761 | 0.2796 | 0.20388 | 0.29247 | 0.28032 | 0.27943
166 | 354.74 | 0.37255 | 0.21518 | 0.25484 | 0.27943 | 0.20283 | 0.27484 | 0.27678 | 0.28857
167 | 356.89 | 0.38992 | 0.23501 | 0.24713 | 0.28391 | 0.2182 | 0.302 | 0.26663 | 0.26548
168 | 359.04 | 0.36868 | 0.24613 | 0.25799 | 0.2815 | 0.21993 | 0.30174 | 0.25721 | 0.27968
169 | 361.19 | 0.40385 | 0.23993 | 0.26086 | 0.29759 | 0.19459 | 0.31554 | 0.24873 | 0.277
170 | 363.34 | 0.36973 | 0.23842 | 0.26487 | 0.28046 | 0.20292 | 0.30441 | 0.28259 | 0.28626
171 | 365.49 | 0.3834 | 0.22664 | 0.2558 | 0.28658 | 0.19967 | 0.2867 | 0.27026 | 0.28361
172 | 367.64 | 0.39002 | 0.21332 | 0.25138 | 0.26363 | 0.20393 | 0.28401 | 0.26753 | 0.27819
173 | 369.79 | 0.3804 | 0.22234 | 0.26715 | 0.28733 | 0.19789 | 0.28638 | 0.2654 | 0.27302
174 | 371.94 | 0.37088 | 0.23326 | 0.24704 | 0.26877 | 0.21678 | 0.29991 | 0.27222 | 0.29186
175 | 374.09 | 0.34831 | 0.2373 | 0.25148 | 0.27704 | 0.20135 | 0.27058 | 0.2771 | 0.29103
176 | 376.24 | 0.37624 | 0.22441 | 0.25701 | 0.26916 | 0.20183 | 0.27068 | 0.27722 | 0.26876
177 | 378.39 | 0.39442 | 0.22776 | 0.25765 | 0.26911 | 0.20762 | 0.26357 | 0.27231 | 0.27346
178 | 380.54 | 0.39616 | 0.22092 | 0.25121 | 0.2742 | 0.20549 | 0.27883 | 0.2721 | 0.27189
179 | 382.69 | 0.37207 | 0.23764 | 0.26033 | 0.28432 | 0.19705 | 0.2855 | 0.27645 | 0.28847
180 | 384.84 | 0.38046 | 0.22387 | 0.25534 | 0.275 | 0.20535 | 0.28278 | 0.27826 | 0.27244
181 | 386.99 | 0.35813 | 0.24488 | 0.26232 | 0.27649 | 0.1984 | 0.28 | 0.25076 | 0.27804
182 | 389.14 | 0.3915 | 0.24998 | 0.25927 | 0.28158 | 0.19753 | 0.28238 | 0.26773 | 0.274
183 | 391.29 | 0.38275 | 0.23419 | 0.2555 | 0.28032 | 0.20271 | 0.27629 | 0.27831 | 0.27191
184 | 393.44 | 0.38651 | 0.22471 | 0.25303 | 0.28667 | 0.20139 | 0.29201 | 0.27067 | 0.27308
185 | 395.59 | 0.38267 | 0.22995 | 0.25936 | 0.27136 | 0.20905 | 0.2732 | 0.29118 | 0.27984
186 | 397.74 | 0.38501 | 0.23141 | 0.25544 | 0.27728 | 0.19342 | 0.26898 | 0.28335 | 0.26807
187 | 399.89 | 0.37187 | 0.23872 | 0.2764 | 0.28021 | 0.21016 | 0.27808 | 0.27616 | 0.27795
188 | 402.04 | 0.38845 | 0.24074 | 0.25823 | 0.27766 | 0.1827 | 0.27711 | 0.27457 | 0.28069
189 | 404.19 | 0.38804 | 0.25304 | 0.24623 | 0.27923 | 0.19942 | 0.27505 | 0.2595 | 0.28486
190 | 406.34 | 0.38632 | 0.2226 | 0.24523 | 0.27391 | 0.21769 | 0.29091 | 0.27522 | 0.27398
191 | 408.49 | 0.392 | 0.23013 | 0.2755 | 0.26614 | 0.19649 | 0.27295 | 0.26641 | 0.30403
192 | 410.64 | 0.36786 | 0.23967 | 0.268 | 0.28433 | 0.18754 | 0.27639 | 0.27761 | 0.27335
193 | 412.79 | 0.3807 | 0.23515 | 0.25905 | 0.28328 | 0.20342 | 0.2747 | 0.27847 | 0.2904
194 | 414.94 | 0.38578 | 0.24188 | 0.25319 | 0.2824 | 0.20767 | 0.27472 | 0.26192 | 0.26904
195 | 417.09 | 0.3701 | 0.25536 | 0.25391 | 0.26789 | 0.19995 | 0.28158 | 0.27915 | 0.2821
196 | 419.24 | 0.36387 | 0.24073 | 0.23555 | 0.27246 | 0.20712 | 0.31977 | 0.28376 | 0.28402
197 | 421.39 | 0.37836 | 0.22418 | 0.26323 | 0.27602 | 0.21132 | 0.31341 | 0.27083 | 0.26699
198 | 423.54 | 0.38304 | 0.23435 | 0.24777 | 0.2792 | 0.2055 | 0.26764 | 0.28114 | 0.26356
199 | 425.69 | 0.38815 | 0.2313 | 0.26179 | 0.27271 | 0.19922 | 0.29031 | 0.27724 | 0.27687
200 | 427.84 | 0.37571 | 0.23096 | 0.25842 | 0.28013 | 0.20022 | 0.27884 | 0.28415 | 0.27958
201 | 429.99 | 0.37423 | 0.2446 | 0.24105 | 0.28176 | 0.19248 | 0.27208 | 0.28067 | 0.31246
202 | 432.14 | 0.38277 | 0.2366 | 0.24944 | 0.29649 | 0.20168 | 0.27335 | 0.27129 | 0.27417
203 | 434.29 | 0.38602 | 0.24176 | 0.26929 | 0.28105 | 0.20073 | 0.28491 | 0.27026 | 0.26762
204 | 436.44 | 0.40328 | 0.22716 | 0.26929 | 0.29566 | 0.20033 | 0.27946 | 0.28035 | 0.28551
205 | 438.59 | 0.3969 | 0.24172 | 0.24431 | 0.28416 | 0.19848 | 0.2712 | 0.28156 | 0.27918
206 | 440.73 | 0.38176 | 0.23343 | 0.24711 | 0.2885 | 0.20587 | 0.28655 | 0.28005 | 0.26815
207 | 442.88 | 0.37874 | 0.22722 | 0.24923 | 0.29251 | 0.19186 | 0.27586 | 0.26984 | 0.2743
208 | 445.03 | 0.38098 | 0.23634 | 0.24707 | 0.28521 | 0.21069 | 0.29957 | 0.28695 | 0.29879
209 | 447.18 | 0.38334 | 0.24425 | 0.25594 | 0.29133 | 0.20163 | 0.28403 | 0.28971 | 0.27975
210 | 449.33 | 0.3921 | 0.23392 | 0.25048 | 0.2822 | 0.2015 | 0.27604 | 0.26356 | 0.28119
211 | 451.48 | 0.37596 | 0.23538 | 0.27231 | 0.2861 | 0.19804 | 0.27784 | 0.25914 | 0.27008
212 | 453.63 | 0.40164 | 0.22968 | 0.23992 | 0.28392 | 0.20747 | 0.28166 | 0.28634 | 0.28982
213 | 455.78 | 0.38089 | 0.23768 | 0.26814 | 0.28648 | 0.20166 | 0.29327 | 0.26328 | 0.26741
214 | 457.93 | 0.38894 | 0.22323 | 0.26925 | 0.29221 | 0.19939 | 0.29937 | 0.27899 | 0.28268
215 | 460.08 | 0.38075 | 0.24637 | 0.25222 | 0.28279 | 0.19877 | 0.30191 | 0.28098 | 0.27564
216 | 462.23 | 0.38723 | 0.24425 | 0.25488 | 0.28672 | 0.21553 | 0.31241 | 0.27382 | 0.28028
217 | 464.38 | 0.37618 | 0.24277 | 0.26079 | 0.27134 | 0.18507 | 0.299 | 0.28887 | 0.27374
218 | 466.53 | 0.39218 | 0.23925 | 0.26566 | 0.27256 | 0.2024 | 0.31659 | 0.26849 | 0.27135
219 | 468.68 | 0.36464 | 0.25192 | 0.24757 | 0.29725 | 0.21385 | 0.30909 | 0.28116 | 0.27349
220 | 470.83 | 0.38226 | 0.22375 | 0.25668 | 0.27834 | 0.20343 | 0.3274 | 0.27507 | 0.26804
221 | 472.98 | 0.36283 | 0.23198 | 0.24516 | 0.29811 | 0.20469 | 0.3216 | 0.26518 | 0.27519
222 | 475.13 | 0.3957 | 0.24387 | 0.25547 | 0.28846 | 0.20767 | 0.33643 | 0.28043 | 0.28343
223 | 477.28 | 0.38217 | 0.24125 | 0.24803 | 0.27599 | 0.19795 | 0.33743 | 0.26285 | 0.27855
224 | 479.43 | 0.3646 | 0.23356 | 0.25422 | 0.29795 | 0.21504 | 0.32175 | 0.27763 | 0.26495
225 | 481.58 | 0.37332 | 0.25404 | 0.25918 | 0.27303 | 0.20245 | 0.32857 | 0.2746 | 0.26233
226 | 483.73 | 0.36916 | 0.22805 | 0.26151 | 0.29223 | 0.19682 | 0.32816 | 0.27491 | 0.28502
227 | 485.87 | 0.38265 | 0.25855 | 0.2536 | 0.2808 | 0.1889 | 0.32837 | 0.281 | 0.30201
228 | 488.02 | 0.39004 | 0.23466 | 0.26184 | 0.28315 | 0.204 | 0.32498 | 0.272 | 0.28464
229 | 490.17 | 0.3743 | 0.24205 | 0.27692 | 0.29991 | 0.19774 | 0.3353 | 0.27384 | 0.26857
230 | 492.32 | 0.37676 | 0.23853 | 0.2474 | 0.28188 | 0.2018 | 0.33264 | 0.28569 | 0.26723
231 | 494.47 | 0.37377 | 0.25198 | 0.2591 | 0.2843 | 0.19023 | 0.3343 | 0.29104 | 0.28313
232 | 496.62 | 0.36177 | 0.24442 | 0.25855 | 0.28391 | 0.18874 | 0.34039 | 0.28296 | 0.2963
233 | 498.77 | 0.36331 | 0.21931 | 0.26068 | 0.29487 | 0.19107 | 0.34055 | 0.26553 | 0.27448
234 | 500.92 | 0.37514 | 0.24409 | 0.24707 | 0.29387 | 0.20458 | 0.33725 | 0.2845 | 0.28158
235 | 503.07 | 0.37503 | 0.26115 | 0.26418 | 0.28744 | 0.19478 | 0.34464 | 0.30043 | 0.27379
236 | 505.22 | 0.3593 | 0.24201 | 0.24777 | 0.2763 | 0.19048 | 0.33433 | 0.2685 | 0.27515
237 | 507.37 | 0.37407 | 0.23397 | 0.25232 | 0.30165 | 0.19448 | 0.33604 | 0.27022 | 0.28186
238 | 509.52 | 0.37864 | 0.25854 | 0.25854 | 0.29159 | 0.19111 | 0.32982 | 0.27304 | 0.25959
239 | 511.67 | 0.36762 | 0.23896 | 0.27143 | 0.27715 | 0.18074 | 0.32972 | 0.26744 | 0.27962
240 | 513.82 | 0.362 | 0.24084 | 0.24395 | 0.28969 | 0.20679 | 0.32265 | 0.27495 | 0.27488
241 | 515.97 | 0.36737 | 0.23843 | 0.24888 | 0.28517 | 0.20039 | 0.35523 | 0.26567 | 0.28525
242 | 518.12 | 0.38594 | 0.23632 | 0.25848 | 0.28262 | 0.19265 | 0.34741 | 0.28495 | 0.28071
243 | 520.27 | 0.37311 | 0.23439 | 0.24808 | 0.28643 | 0.20101 | 0.32384 | 0.28103 | 0.28003
244 | 522.42 | 0.3794 | 0.24186 | 0.25794 | 0.28131 | 0.20812 | 0.32321 | 0.29026 | 0.27526
245 | 524.57 | 0.3714 | 0.22673 | 0.24586 | 0.28285 | 0.19588 | 0.33287 | 0.27518 | 0.27499
246 | 526.72 | 0.37804 | 0.22957 | 0.23325 | 0.28996 | 0.19468 | 0.33045 | 0.27185 | 0.27227
247 | 528.87 | 0.37674 | 0.24007 | 0.26609 | 0.29479 | 0.20161 | 0.32809 | 0.26019 | 0.27867
248 | 531.02 | 0.38607 | 0.23523 | 0.23998 | 0.29324 | 0.19929 | 0.32643 | 0.28861 | 0.28114
249 | 533.17 | 0.38637 | 0.23647 | 0.2462 | 0.26411 | 0.20436 | 0.32789 | 0.27219 | 0.27363
250 | 535.31 | 0.35183 | 0.2332 | 0.25832 | 0.28352 | 0.19834 | 0.34363 | 0.27575 | 0.27205
251 | 537.46 | 0.37836 | 0.23589 | 0.24936 | 0.28268 | 0.19287 | 0.33291 | 0.26764 | 0.28878
252 | 539.61 | 0.37911 | 0.2491 | 0.25097 | 0.29411 | 0.20465 | 0.32551 | 0.28968 | 0.2943
253 | 541.76 | 0.36142 | 0.23304 | 0.25845 | 0.28315 | 0.19396 | 0.33334 | 0.27694 | 0.26807
254 | 543.91 | 0.36299 | 0.22529 | 0.25871 | 0.27947 | 0.19984 | 0.33342 | 0.28295 | 0.27143
255 | 546.06 | 0.35567 | 0.22774 | 0.2481 | 0.27714 | 0.19621 | 0.33061 | 0.26788 | 0.27601
256 | 548.21 | 0.3898 | 0.25403 | 0.2297 | 0.28496 | 0.21011 | 0.33423 | 0.28546 | 0.29957
257 | 550.36 | 0.37369 | 0.22958 | 0.25438 | 0.27897 | 0.21287 | 0.34894 | 0.27457 | 0.27613
258 | 552.51 | 0.38296 | 0.23256 | 0.24788 | 0.28245 | 0.18491 | 0.3341 | 0.28541 | 0.27891
259 | 554.66 | 0.38818 | 0.23358 | 0.2457 | 0.28784 | 0.21796 | 0.32667 | 0.27913 | 0.25794
260 | 556.81 | 0.37811 | 0.24589 | 0.2494 | 0.27429 | 0.19645 | 0.34605 | 0.28736 | 0.27619
261 | 558.96 | 0.37401 | 0.23751 | 0.24272 | 0.28649 | 0.19674 | 0.35509 | 0.2768 | 0.27347
262 | 561.11 | 0.37296 | 0.23323 | 0.24444 | 0.28788 | 0.19631 | 0.34927 | 0.2685 | 0.27489
263 | 563.26 | 0.36511 | 0.23893 | 0.25243 | 0.28138 | 0.20148 | 0.33508 | 0.28113 | 0.27797
264 | 565.41 | 0.36533 | 0.2433 | 0.24599 | 0.30002 | 0.20205 | 0.34597 | 0.28293 | 0.28313
265 | 567.56 | 0.35088 | 0.23192 | 0.24274 | 0.27996 | 0.20093 | 0.34376 | 0.27871 | 0.29132
266 | 569.71 | 0.38047 | 0.23924 | 0.25204 | 0.2892 | 0.18773 | 0.3541 | 0.26754 | 0.26359
267 | 571.86 | 0.36841 | 0.23252 | 0.25909 | 0.26837 | 0.19009 | 0.32752 | 0.27781 | 0.28053
268 | 574.01 | 0.37335 | 0.22697 | 0.25836 | 0.28273 | 0.19095 | 0.33463 | 0.27139 | 0.27832
269 | 576.15 | 0.37005 | 0.24526 | 0.23536 | 0.2844 | 0.21643 | 0.32725 | 0.27679 | 0.28243
270 | 578.3 | 0.3773 | 0.24123 | 0.24627 | 0.27543 | 0.21742 | 0.34376 | 0.28511 | 0.28317
271 | 580.45 | 0.36838 | 0.2437 | 0.24319 | 0.2842 | 0.20565 | 0.33649 | 0.26481 | 0.2752
272 | 582.6 | 0.37423 | 0.24572 | 0.25491 | 0.28362 | 0.19217 | 0.33165 | 0.28053 | 0.27632
273 | 584.75 | 0.39609 | 0.22821 | 0.25479 | 0.28758 | 0.18708 | 0.33954 | 0.28467 | 0.28253
274 | 586.9 | 0.37051 | 0.23797 | 0.25211 | 0.30861 | 0.21216 | 0.34089 | 0.25684 | 0.26817
275 | 589.05 | 0.38576 | 0.23769 | 0.24315 | 0.30096 | 0.20255 | 0.34183 | 0.26849 | 0.29292
276 | 591.2 | 0.35429 | 0.24516 | 0.27816 | 0.28674 | 0.20986 | 0.32039 | 0.28303 | 0.27093
277 | 593.35 | 0.36597 | 0.24644 | 0.24571 | 0.28108 | 0.20878 | 0.33745 | 0.27362 | 0.29439
278 | 595.5 | 0.37309 | 0.2458 | 0.23716 | 0.28443 | 0.19584 | 0.35901 | 0.27968 | 0.28757
279 | 597.65 | 0.36811 | 0.24125 | 0.23462 | 0.27908 | 0.20052 | 0.3477 | 0.27118 | 0.29107
280 | 599.8 | 0.37081 | 0.23394 | 0.26422 | 0.28722 | 0.20661 | 0.33393 | 0.28403 | 0.27161
281 | 601.95 | 0.36902 | 0.2398 | 0.25196 | 0.28837 | 0.20585 | 0.33189 | 0.27875 | 0.28652
282 | 604.1 | 0.35766 | 0.24329 | 0.25104 | 0.28662 | 0.20154 | 0.34712 | 0.28824 | 0.29407
283 | 606.25 | 0.38689 | 0.2364 | 0.25795 | 0.28823 | 0.20671 | 0.34288 | 0.27621 | 0.28893
284 | 608.4 | 0.35614 | 0.24823 | 0.25467 | 0.28786 | 0.20435 | 0.3435 | 0.29282 | 0.29103
285 | 610.55 | 0.37035 | 0.2487 | 0.25087 | 0.28977 | 0.21915 | 0.3322 | 0.274 | 0.2825
286 | 612.7 | 0.37547 | 0.22403 | 0.25173 | 0.28189 | 0.21059 | 0.35077 | 0.26891 | 0.26809
287 | 614.85 | 0.36095 | 0.2314 | 0.26186 | 0.29053 | 0.18873 | 0.33925 | 0.27974 | 0.28976
288 | 617 | 0.3657 | 0.23534 | 0.23142 | 0.28177 | 0.19766 | 0.33698 | 0.27688 | 0.28663
289 | 619.15 | 0.37612 | 0.23207 | 0.242 | 0.27033 | 0.1949 | 0.33417 | 0.27182 | 0.28865
290 | 621.29 | 0.36674 | 0.22998 | 0.23878 | 0.28104 | 0.19528 | 0.35141 | 0.28159 | 0.28009
291 | 623.45 | 0.37153 | 0.24871 | 0.25437 | 0.26818 | 0.22082 | 0.35033 | 0.27093 | 0.27836
292 | 625.59 | 0.37578 | 0.23937 | 0.24979 | 0.27419 | 0.20721 | 0.34284 | 0.27558 | 0.28906
293 | 627.74 | 0.36179 | 0.24047 | 0.24891 | 0.28506 | 0.19262 | 0.35341 | 0.28075 | 0.27014
294 | 629.89 | 0.37079 | 0.2354 | 0.25866 | 0.30195 | 0.20133 | 0.33383 | 0.28053 | 0.28555
295 | 632.04 | 0.35943 | 0.23951 | 0.24253 | 0.27466 | 0.18858 | 0.35667 | 0.26886 | 0.27251
296 | 634.19 | 0.37814 | 0.24588 | 0.25335 | 0.27607 | 0.20528 | 0.34098 | 0.27051 | 0.28181
297 | 636.34 | 0.38154 | 0.26095 | 0.2552 | 0.28652 | 0.19085 | 0.34656 | 0.27525 | 0.28109
298 | 638.49 | 0.36769 | 0.24493 | 0.2487 | 0.27602 | 0.19242 | 0.34839 | 0.26528 | 0.28328
299 | 640.64 | 0.3716 | 0.22891 | 0.25166 | 0.28223 | 0.19323 | 0.34664 | 0.2755 | 0.27506
300 | 642.79 | 0.37575 | 0.24121 | 0.23904 | 0.29558 | 0.19181 | 0.35526 | 0.28739 | 0.27961
301 | 644.94 | 0.3808 | 0.23558 | 0.24127 | 0.28797 | 0.19652 | 0.33724 | 0.27652 | 0.2724
302 | 647.09 | 0.36902 | 0.23765 | 0.24801 | 0.26908 | 0.19563 | 0.35999 | 0.27706 | 0.27256
303 | 649.24 | 0.35807 | 0.26315 | 0.25096 | 0.26322 | 0.20528 | 0.33956 | 0.28968 | 0.27614
304 | 651.39 | 0.38047 | 0.23114 | 0.24785 | 0.26813 | 0.2093 | 0.35771 | 0.27239 | 0.29146
305 | 653.54 | 0.37219 | 0.23196 | 0.24629 | 0.27452 | 0.19116 | 0.33548 | 0.26913 | 0.28628
306 | 655.69 | 0.37655 | 0.24671 | 0.24903 | 0.28283 | 0.21112 | 0.34249 | 0.28264 | 0.29063
307 | 657.84 | 0.36653 | 0.24462 | 0.25529 | 0.28025 | 0.19474 | 0.34492 | 0.27469 | 0.28365
308 | 659.99 | 0.34759 | 0.24028 | 0.25713 | 0.27664 | 0.20904 | 0.33406 | 0.27757 | 0.28507
309 | 662.14 | 0.37004 | 0.25443 | 0.24243 | 0.29363 | 0.19758 | 0.34433 | 0.26821 | 0.28755
310 | 664.29 | 0.37302 | 0.25347 | 0.24642 | 0.27669 | 0.20008 | 0.35723 | 0.27236 | 0.26843
311 | 666.43 | 0.36794 | 0.24667 | 0.25118 | 0.2679 | 0.20271 | 0.34507 | 0.27452 | 0.29437
312 | 668.58 | 0.37269 | 0.23772 | 0.2488 | 0.27293 | 0.20952 | 0.34995 | 0.28039 | 0.279
313 | 670.73 | 0.3712 | 0.22966 | 0.24175 | 0.27424 | 0.20847 | 0.34874 | 0.28488 | 0.28689
314 | 672.88 | 0.36525 | 0.24002 | 0.23907 | 0.28632 | 0.19651 | 0.34512 | 0.27636 | 0.28466
315 | 675.03 | 0.3639 | 0.22433 | 0.25122 | 0.28088 | 0.19415 | 0.33286 | 0.26387 | 0.28701
316 | 677.18 | 0.36635 | 0.23386 | 0.23903 | 0.27035 | 0.19804 | 0.3466 | 0.28383 | 0.28416
317 | 679.33 | 0.37246 | 0.23431 | 0.23187 | 0.28233 | 0.20178 | 0.33098 | 0.27176 | 0.28307
318 | 681.48 | 0.36027 | 0.2337 | 0.25922 | 0.27535 | 0.19276 | 0.33974 | 0.28163 | 0.27018
319 | 683.63 | 0.36911 | 0.23266 | 0.2438 | 0.26633 | 0.19981 | 0.31947 | 0.28027 | 0.27401
320 | 685.78 | 0.37097 | 0.23561 | 0.25964 | 0.27332 | 0.20456 | 0.32583 | 0.29184 | 0.29219
321 | 687.93 | 0.36247 | 0.24794 | 0.24672 | 0.26152 | 0.20224 | 0.33238 | 0.28307 | 0.28086
322 | 690.08 | 0.36702 | 0.24905 | 0.21949 | 0.265 | 0.19499 | 0.33014 | 0.28913 | 0.26964
323 | 692.23 | 0.37561 | 0.25477 | 0.25151 | 0.28294 | 0.20515 | 0.35545 | 0.28527 | 0.25754
324 | 694.38 | 0.39662 | 0.24675 | 0.24784 | 0.28979 | 0.19959 | 0.35048 | 0.26714 | 0.29328
325 | 696.53 | 0.36243 | 0.22989 | 0.24857 | 0.29272 | 0.1964 | 0.35829 | 0.29096 | 0.27064
326 | 698.68 | 0.37541 | 0.23877 | 0.23551 | 0.26643 | 0.20089 | 0.34341 | 0.2988 | 0.28007
327 | 700.83 | 0.37798 | 0.24112 | 0.25027 | 0.27638 | 0.19675 | 0.35499 | 0.30017 | 0.27139
328 | 702.97 | 0.37423 | 0.24917 | 0.234 | 0.27731 | 0.20025 | 0.35761 | 0.29573 | 0.27873
329 | 705.12 | 0.38899 | 0.24298 | 0.25233 | 0.25609 | 0.19862 | 0.33518 | 0.29341 | 0.29372
330 | 707.27 | 0.36477 | 0.23388 | 0.23993 | 0.27081 | 0.19958 | 0.34859 | 0.2689 | 0.28939
331 | 709.42 | 0.37046 | 0.22453 | 0.23133 | 0.27947 | 0.18924 | 0.367 | 0.27737 | 0.27287
332 | 711.57 | 0.38083 | 0.23615 | 0.23358 | 0.27084 | 0.21114 | 0.34337 | 0.27953 | 0.27693
333 | 713.72 | 0.3822 | 0.24238 | 0.24458 | 0.2789 | 0.21382 | 0.35283 | 0.2834 | 0.27111
334 | 715.87 | 0.37402 | 0.24353 | 0.25378 | 0.2734 | 0.20114 | 0.39281 | 0.2691 | 0.26887
335 | 718.02 | 0.36653 | 0.24995 | 0.2408 | 0.26032 | 0.20959 | 0.29276 | 0.28078 | 0.27895
336 | 720.17 | 0.37718 | 0.25355 | 0.23231 | 0.2675 | 0.19941 | 0.29492 | 0.28457 | 0.28399
337 | 722.32 | 0.37819 | 0.23328 | 0.2273 | 0.27792 | 0.20265 | 0.28748 | 0.2758 | 0.27855
338 | 724.47 | 0.37102 | 0.22412 | 0.23358 | 0.26726 | 0.19467 | 0.29098 | 0.27798 | 0.2953
339 | 726.62 | 0.373 | 0.23102 | 0.2369 | 0.26306 | 0.194 | 0.29974 | 0.28721 | 0.27836
340 | 728.77 | 0.36693 | 0.24786 | 0.2386 | 0.27573 | 0.22137 | 0.27937 | 0.27202 | 0.2697
341 | 730.92 | 0.36056 | 0.23754 | 0.23359 | 0.27297 | 0.20674 | 0.28828 | 0.2674 | 0.29603
342 | 733.07 | 0.36652 | 0.2322 | 0.23294 | 0.27029 | 0.19982 | 0.29273 | 0.28627 | 0.28311
343 | 735.22 | 0.3617 | 0.23628 | 0.23238 | 0.27111 | 0.20426 | 0.29054 | 0.26826 | 0.29131
344 | 737.37 | 0.37054 | 0.24223 | 0.24164 | 0.27697 | 0.19623 | 0.29198 | 0.27346 | 0.28889
345 | 739.52 | 0.35733 | 0.25096 | 0.24055 | 0.28084 | 0.20374 | 0.28759 | 0.28092 | 0.27994
346 | 741.67 | 0.38024 | 0.24978 | 0.24386 | 0.26749 | 0.20677 | 0.2975 | 0.28702 | 0.29522
347 | 743.82 | 0.36523 | 0.25476 | 0.23988 | 0.27692 | 0.19577 | 0.28874 | 0.28069 | 0.2827
348 | 745.97 | 0.37802 | 0.21648 | 0.22868 | 0.27067 | 0.2077 | 0.29931 | 0.28345 | 0.2733
349 | 748.12 | 0.36664 | 0.22761 | 0.24272 | 0.27673 | 0.20159 | 0.28901 | 0.27279 | 0.26866
350 | 750.27 | 0.36004 | 0.24733 | 0.23286 | 0.28231 | 0.1996 | 0.29683 | 0.29999 | 0.29038
351 | 752.42 | 0.36638 | 0.23812 | 0.2227 | 0.26833 | 0.20428 | 0.28759 | 0.27175 | 0.29329
352 | 754.56 | 0.36842 | 0.24474 | 0.22792 | 0.2638 | 0.20399 | 0.28628 | 0.28121 | 0.2799
353 | 756.71 | 0.3677 | 0.23206 | 0.2341 | 0.27881 | 0.20529 | 0.29046 | 0.27269 | 0.26666
354 | 758.86 | 0.36345 | 0.23566 | 0.23434 | 0.27145 | 0.19371 | 0.27341 | 0.2729 | 0.28623
355 | 761.01 | 0.372 | 0.24338 | 0.2275 | 0.27848 | 0.2036 | 0.28969 | 0.2738 | 0.29957
356 | 763.16 | 0.38079 | 0.23308 | 0.23355 | 0.26448 | 0.20424 | 0.2849 | 0.28281 | 0.28621
357 | 765.31 | 0.3794 | 0.23358 | 0.24389 | 0.25253 | 0.20774 | 0.29041 | 0.27299 | 0.28548
358 | 767.46 | 0.36074 | 0.24063 | 0.24563 | 0.28565 | 0.20341 | 0.26941 | 0.30212 | 0.28213
359 | 769.61 | 0.33836 | 0.23709 | 0.2514 | 0.27383 | 0.20423 | 0.29693 | 0.27706 | 0.26711
360 | 771.76 | 0.3734 | 0.25078 | 0.24627 | 0.27397 | 0.19876 | 0.28826 | 0.30102 | 0.27025
361 | 773.91 | 0.37532 | 0.23159 | 0.22349 | 0.27986 | 0.18768 | 0.29118 | 0.27555 | 0.26872
362 | 776.06 | 0.38247 | 0.23242 | 0.23324 | 0.26969 | 0.20316 | 0.28105 | 0.27465 | 0.27777
363 | 778.21 | 0.38048 | 0.23612 | 0.23573 | 0.27946 | 0.20483 | 0.33296 | 0.29276 | 0.28202
364 | 780.36 | 0.38025 | 0.25287 | 0.22052 | 0.25997 | 0.2107 | 0.29357 | 0.278 | 0.27442
365 | 782.51 | 0.37911 | 0.25451 | 0.24139 | 0.28672 | 0.20242 | 0.30026 | 0.28595 | 0.27474
366 | 784.66 | 0.36313 | 0.251 | 0.23276 | 0.26622 | 0.19845 | 0.29278 | 0.28542 | 0.27108
367 | 786.81 | 0.37052 | 0.24419 | 0.23539 | 0.27851 | 0.19328 | 0.30359 | 0.28531 | 0.27849
368 | 788.96 | 0.3566 | 0.24275 | 0.2317 | 0.28049 | 0.20097 | 0.28703 | 0.28074 | 0.26176
369 | 791.11 | 0.36983 | 0.24841 | 0.24007 | 0.28284 | 0.20574 | 0.28303 | 0.28815 | 0.27672
370 | 793.25 | 0.37918 | 0.24161 | 0.23667 | 0.25984 | 0.20685 | 0.29113 | 0.30289 | 0.28941
371 | 795.4 | 0.34886 | 0.25379 | 0.22946 | 0.27367 | 0.19805 | 0.31933 | 0.2848 | 0.29381
372 | 797.55 | 0.39105 | 0.25618 | 0.23286 | 0.26056 | 0.19635 | 0.32672 | 0.29535 | 0.28481
373 | 799.7 | 0.35002 | 0.24342 | 0.23338 | 0.28819 | 0.19545 | 0.32107 | 0.27258 | 0.28798
374 | 801.85 | 0.37541 | 0.22944 | 0.22391 | 0.26436 | 0.19425 | 0.27559 | 0.27835 | 0.27307
375 | 804 | 0.35645 | 0.24025 | 0.24158 | 0.27126 | 0.20499 | 0.28989 | 0.28356 | 0.29103
376 | 806.15 | 0.38402 | 0.24532 | 0.24709 | 0.27165 | 0.19667 | 0.28186 | 0.27209 | 0.27958
377 | 808.3 | 0.35413 | 0.24734 | 0.2302 | 0.26826 | 0.19765 | 0.29668 | 0.27095 | 0.29448
378 | 810.45 | 0.37854 | 0.23495 | 0.24036 | 0.2779 | 0.20309 | 0.28712 | 0.26624 | 0.27384
379 | 812.6 | 0.35176 | 0.25035 | 0.21202 | 0.27705 | 0.19677 | 0.29131 | 0.27611 | 0.27869
380 | 814.75 | 0.35504 | 0.23777 | 0.23172 | 0.26998 | 0.20255 | 0.28537 | 0.28599 | 0.28288
381 | 816.9 | 0.36442 | 0.24349 | 0.22916 | 0.27526 | 0.20439 | 0.28247 | 0.27942 | 0.2819
382 | 819.05 | 0.34731 | 0.25343 | 0.23236 | 0.27204 | 0.18678 | 0.27987 | 0.28965 | 0.28084
383 | 821.2 | 0.36156 | 0.23996 | 0.24444 | 0.29496 | 0.19316 | 0.30651 | 0.28129 | 0.27293
384 | 823.35 | 0.36083 | 0.22512 | 0.22951 | 0.26402 | 0.20137 | 0.30143 | 0.27099 | 0.2942
385 | 825.5 | 0.36605 | 0.24349 | 0.24175 | 0.27677 | 0.21228 | 0.27987 | 0.28538 | 0.27684
386 | 827.65 | 0.36629 | 0.24346 | 0.23153 | 0.26419 | 0.19947 | 0.28031 | 0.28958 | 0.28485
387 | 829.8 | 0.36443 | 0.25978 | 0.24437 | 0.26413 | 0.20173 | 0.29091 | 0.26417 | 0.28176
388 | 831.95 | 0.36723 | 0.24351 | 0.2253 | 0.27963 | 0.19899 | 0.2806 | 0.27735 | 0.27716
389 | 834.1 | 0.35163 | 0.24094 | 0.22635 | 0.27665 | 0.19028 | 0.28784 | 0.27726 | 0.27103
390 | 836.25 | 0.38211 | 0.24039 | 0.2412 | 0.2688 | 0.20153 | 0.28158 | 0.27679 | 0.28213
391 | 838.4 | 0.3866 | 0.2502 | 0.24626 | 0.25719 | 0.1972 | 0.29966 | 0.28057 | 0.28509
392 | 840.54 | 0.36623 | 0.24896 | 0.23275 | 0.25563 | 0.19251 | 0.29831 | 0.28403 | 0.28104
393 | 842.69 | 0.39333 | 0.25656 | 0.22927 | 0.26761 | 0.20911 | 0.29652 | 0.29139 | 0.29342
394 | 844.84 | 0.3707 | 0.24163 | 0.22525 | 0.26702 | 0.20637 | 0.28544 | 0.29118 | 0.28667
395 | 846.99 | 0.36515 | 0.23241 | 0.2431 | 0.2711 | 0.18548 | 0.29979 | 0.2869 | 0.28785
396 | 849.14 | 0.37716 | 0.25506 | 0.23085 | 0.26243 | 0.20731 | 0.2941 | 0.27275 | 0.2717
397 | 851.29 | 0.37045 | 0.24101 | 0.23711 | 0.28326 | 0.19791 | 0.29452 | 0.29383 | 0.26947
398 | 853.44 | 0.38088 | 0.24068 | 0.2336 | 0.27565 | 0.19816 | 0.28745 | 0.27528 | 0.2638
399 | 855.59 | 0.37158 | 0.24002 | 0.22378 | 0.25295 | 0.19542 | 0.29545 | 0.27092 | 0.29662
400 | 857.74 | 0.37394 | 0.24133 | 0.23605 | 0.27814 | 0.20907 | 0.29293 | 0.27562 | 0.26753
401 | 859.89 | 0.36665 | 0.24318 | 0.22845 | 0.27612 | 0.21181 | 0.30286 | 0.27953 | 0.26781
402 | 862.04 | 0.35999 | 0.24536 | 0.24093 | 0.28233 | 0.19982 | 0.30046 | 0.2757 | 0.26626
403 | 864.19 | 0.35595 | 0.22525 | 0.22924 | 0.2817 | 0.20109 | 0.29793 | 0.30022 | 0.26495
404 | 866.34 | 0.36385 | 0.241 | 0.23155 | 0.26425 | 0.19797 | 0.2934 | 0.26783 | 0.27998
405 | 868.49 | 0.36492 | 0.24472 | 0.22502 | 0.26209 | 0.19723 | 0.2936 | 0.30597 | 0.27854
406 | 870.64 | 0.37055 | 0.25249 | 0.23403 | 0.25695 | 0.19673 | 0.29572 | 0.28807 | 0.28337
407 | 872.79 | 0.37699 | 0.24542 | 0.21683 | 0.27186 | 0.20282 | 0.29653 | 0.27377 | 0.29049
408 | 874.94 | 0.37112 | 0.24957 | 0.24025 | 0.27681 | 0.19942 | 0.27463 | 0.28307 | 0.27868
409 | 877.09 | 0.36893 | 0.2399 | 0.21321 | 0.25949 | 0.20914 | 0.28377 | 0.30147 | 0.27984
410 | 879.24 | 0.3471 | 0.24411 | 0.22678 | 0.26858 | 0.19949 | 0.30449 | 0.27804 | 0.25683
411 | 881.39 | 0.36072 | 0.24725 | 0.23312 | 0.27531 | 0.19609 | 0.29524 | 0.28778 | 0.2814
412 | 883.54 | 0.36557 | 0.23347 | 0.2314 | 0.25549 | 0.20371 | 0.28379 | 0.27942 | 0.2835
413 | 885.69 | 0.37599 | 0.25012 | 0.23189 | 0.26882 | 0.18924 | 0.27798 | 0.27135 | 0.28973
414 | 887.84 | 0.3803 | 0.23977 | 0.24508 | 0.27248 | 0.1949 | 0.30158 | 0.27605 | 0.28525
415 | 889.99 | 0.35241 | 0.2425 | 0.23015 | 0.25927 | 0.18444 | 0.29791 | 0.29809 | 0.28602
416 | 892.14 | 0.36706 | 0.22218 | 0.22704 | 0.26959 | 0.1915 | 0.28428 | 0.28355 | 0.29003
417 | 894.28 | 0.36528 | 0.25282 | 0.23453 | 0.26743 | 0.19107 | 0.30963 | 0.27468 | 0.2794
418 | 896.43 | 0.37314 | 0.24646 | 0.23111 | 0.27098 | 0.19723 | 0.32223 | 0.27763 | 0.29311
419 | 898.58 | 0.38207 | 0.25059 | 0.23352 | 0.26684 | 0.19707 | 0.31524 | 0.27002 | 0.29135
420 | 900.73 | 0.36572 | 0.22998 | 0.23186 | 0.2646 | 0.20147 | 0.3178 | 0.28358 | 0.29218
421 | 902.88 | 0.3634 | 0.24533 | 0.24454 | 0.28149 | 0.20379 | 0.33503 | 0.28931 | 0.28878
422 | 905.03 | 0.36304 | 0.2481 | 0.22837 | 0.27056 | 0.20517 | 0.33305 | 0.27161 | 0.27365
423 | 907.18 | 0.37631 | 0.25389 | 0.22251 | 0.28225 | 0.20756 | 0.34778 | 0.28549 | 0.27897
424 | 909.33 | 0.35192 | 0.24798 | 0.22415 | 0.26731 | 0.20443 | 0.35621 | 0.29464 | 0.28258
425 | 911.48 | 0.35153 | 0.24033 | 0.22685 | 0.27585 | 0.21289 | 0.33295 | 0.27243 | 0.29016
426 | 913.63 | 0.35299 | 0.25079 | 0.24098 | 0.26226 | 0.19825 | 0.3382 | 0.29093 | 0.29481
427 | 915.78 | 0.34481 | 0.2401 | 0.23366 | 0.26865 | 0.21122 | 0.34463 | 0.27357 | 0.27128
428 | 917.93 | 0.35564 | 0.25578 | 0.21182 | 0.2666 | 0.2074 | 0.35089 | 0.29176 | 0.27537
429 | 920.08 | 0.35952 | 0.23284 | 0.23071 | 0.26837 | 0.20126 | 0.3533 | 0.27497 | 0.28191
430 | 922.23 | 0.36195 | 0.25606 | 0.23305 | 0.25404 | 0.19486 | 0.35568 | 0.28809 | 0.28301
431 | 924.38 | 0.37348 | 0.23412 | 0.22431 | 0.27138 | 0.19741 | 0.35632 | 0.27765 | 0.30068
432 | 926.53 | 0.37525 | 0.25114 | 0.21985 | 0.26776 | 0.20316 | 0.35356 | 0.26928 | 0.27082
433 | 928.68 | 0.36214 | 0.2635 | 0.21369 | 0.27177 | 0.20149 | 0.33149 | 0.2899 | 0.27953
434 | 930.83 | 0.37689 | 0.22461 | 0.22002 | 0.27336 | 0.20201 | 0.33141 | 0.27207 | 0.2814
435 | 932.98 | 0.35769 | 0.25728 | 0.23548 | 0.27146 | 0.20585 | 0.3223 | 0.26636 | 0.28305
436 | 935.13 | 0.36348 | 0.24497 | 0.23384 | 0.26216 | 0.20515 | 0.37068 | 0.2737 | 0.27058
437 | 937.28 | 0.35961 | 0.25132 | 0.22765 | 0.27467 | 0.19989 | 0.39477 | 0.29493 | 0.2785
438 | 939.43 | 0.40998 | 0.24364 | 0.23222 | 0.2558 | 0.1941 | 0.30974 | 0.2969 | 0.28621
439 | 941.57 | 0.35312 | 0.25214 | 0.22296 | 0.26775 | 0.20035 | 0.29557 | 0.2864 | 0.28672
440 | 943.72 | 0.37214 | 0.24984 | 0.21215 | 0.26449 | 0.19368 | 0.27553 | 0.27561 | 0.27799
441 | 945.87 | 0.36687 | 0.24684 | 0.24784 | 0.2731 | 0.2033 | 0.28008 | 0.29287 | 0.28014
442 | 948.02 | 0.35752 | 0.23701 | 0.23178 | 0.28431 | 0.19914 | 0.27614 | 0.28952 | 0.28452
443 | 950.17 | 0.36305 | 0.23713 | 0.22411 | 0.27537 | 0.1996 | 0.28556 | 0.28188 | 0.28722
444 | 952.32 | 0.35234 | 0.2381 | 0.22734 | 0.27287 | 0.20094 | 0.27754 | 0.2817 | 0.28084
445 | 954.47 | 0.38752 | 0.24141 | 0.22679 | 0.27161 | 0.20271 | 0.2727 | 0.2843 | 0.27308
446 | 956.62 | 0.3768 | 0.24133 | 0.23465 | 0.27064 | 0.19453 | 0.28511 | 0.2859 | 0.28236
447 | 958.77 | 0.37242 | 0.23091 | 0.23933 | 0.28444 | 0.19931 | 0.2806 | 0.28314 | 0.29177
448 | 960.92 | 0.34892 | 0.24339 | 0.24627 | 0.26086 | 0.21499 | 0.29488 | 0.28651 | 0.29224
449 | 963.07 | 0.36623 | 0.25832 | 0.23548 | 0.26983 | 0.20754 | 0.27425 | 0.28704 | 0.28192
450 | 965.22 | 0.37424 | 0.2481 | 0.23241 | 0.27114 | 0.19122 | 0.30176 | 0.26505 | 0.27739
451 | 967.37 | 0.36334 | 0.23716 | 0.2459 | 0.28283 | 0.20602 | 0.28098 | 0.29599 | 0.28046
452 | 969.52 | 0.35878 | 0.25261 | 0.23053 | 0.28224 | 0.20413 | 0.30012 | 0.27842 | 0.29279
453 | 971.67 | 0.36319 | 0.25377 | 0.23243 | 0.26645 | 0.20699 | 0.29459 | 0.27653 | 0.28719
454 | 973.82 | 0.38163 | 0.24177 | 0.24729 | 0.27837 | 0.19422 | 0.28916 | 0.27362 | 0.27347
455 | 975.97 | 0.37477 | 0.22595 | 0.23696 | 0.27927 | 0.19346 | 0.28706 | 0.26381 | 0.29251
456 | 978.12 | 0.37447 | 0.25651 | 0.23502 | 0.27332 | 0.2046 | 0.29293 | 0.29061 | 0.27474
457 | 980.27 | 0.3795 | 0.25504 | 0.22655 | 0.27235 | 0.2033 | 0.29601 | 0.27484 | 0.28819
458 | 982.42 | 0.35544 | 0.24044 | 0.23314 | 0.2822 | 0.2065 | 0.2859 | 0.26394 | 0.27068
459 | 984.57 | 0.35554 | 0.2402 | 0.24182 | 0.26408 | 0.19239 | 0.28096 | 0.26674 | 0.27216
460 | 986.72 | 0.38488 | 0.24242 | 0.23576 | 0.27476 | 0.20697 | 0.29495 | 0.26673 | 0.28582
461 | 988.87 | 0.38271 | 0.24476 | 0.23754 | 0.26712 | 0.19661 | 0.29723 | 0.28998 | 0.27746
462 | 991.02 | 0.36956 | 0.25284 | 0.24329 | 0.27124 | 0.20187 | 0.29283 | 0.27127 | 0.28708
463 | 993.17 | 0.36949 | 0.24449 | 0.23944 | 0.27613 | 0.19601 | 0.29459 | 0.27985 | 0.27388
464 | 995.31 | 0.33753 | 0.2528 | 0.23791 | 0.26803 | 0.18474 | 0.29811 | 0.27801 | 0.27312
465 | 997.46 | 0.35691 | 0.25697 | 0.23591 | 0.26565 | 0.20775 | 0.31265 | 0.28185 | 0.29091
466 | 999.61 | 0.38074 | 0.23605 | 0.24486 | 0.27563 | 0.18347 | 0.30162 | 0.27525 | 0.27688
467 | 1001.76 | 0.37506 | 0.23987 | 0.24394 | 0.26353 | 0.20908 | 0.28992 | 0.28981 | 0.26572
468 | 1003.91 | 0.37572 | 0.23065 | 0.22671 | 0.27993 | 0.20287 | 0.27878 | 0.28624 | 0.27715
469 | 1006.06 | 0.36234 | 0.24551 | 0.24947 | 0.27864 | 0.20522 | 0.28786 | 0.29302 | 0.28797
470 | 1008.21 | 0.36831 | 0.24141 | 0.24609 | 0.2709 | 0.18152 | 0.30659 | 0.26887 | 0.27785
471 | 1010.36 | 0.35775 | 0.24458 | 0.24502 | 0.27668 | 0.20069 | 0.29013 | 0.27781 | 0.2866
472 | 1012.51 | 0.37503 | 0.24464 | 0.23575 | 0.26791 | 0.19995 | 0.29119 | 0.27056 | 0.28525
473 | 1014.66 | 0.3357 | 0.2548 | 0.23447 | 0.28012 | 0.21075 | 0.29673 | 0.28518 | 0.27456
474 | 1016.81 | 0.37114 | 0.22551 | 0.24004 | 0.2627 | 0.19889 | 0.27923 | 0.28222 | 0.28638
475 | 1018.96 | 0.33962 | 0.23235 | 0.24589 | 0.26274 | 0.20572 | 0.2769 | 0.27092 | 0.27403
476 | 1021.11 | 0.3784 | 0.25519 | 0.24147 | 0.2685 | 0.19932 | 0.28187 | 0.2907 | 0.28606
477 | 1023.26 | 0.36847 | 0.23128 | 0.24292 | 0.27944 | 0.19855 | 0.27861 | 0.28012 | 0.29378
478 | 1025.41 | 0.34428 | 0.24896 | 0.24579 | 0.27342 | 0.1985 | 0.28516 | 0.27385 | 0.2728
479 | 1027.56 | 0.3637 | 0.23952 | 0.23339 | 0.26751 | 0.20268 | 0.28494 | 0.29488 | 0.29088
480 | 1029.71 | 0.37237 | 0.23772 | 0.24095 | 0.26563 | 0.19778 | 0.27135 | 0.28148 | 0.2899
481 | 1031.86 | 0.34251 | 0.25047 | 0.22699 | 0.25902 | 0.19467 | 0.27531 | 0.27537 | 0.28445
482 | 1034.01 | 0.36257 | 0.2442 | 0.23261 | 0.26851 | 0.20531 | 0.28116 | 0.27625 | 0.26905
483 | 1036.16 | 0.37653 | 0.24009 | 0.23793 | 0.26995 | 0.21216 | 0.28108 | 0.29412 | 0.28626
484 | 1038.31 | 0.37702 | 0.25427 | 0.23471 | 0.26077 | 0.2066 | 0.31921 | 0.27007 | 0.29054
485 | 1040.46 | 0.36422 | 0.2507 | 0.2446 | 0.27764 | 0.20124 | 0.2905 | 0.27407 | 0.28663
486 | 1042.6 | 0.35702 | 0.22796 | 0.23356 | 0.2657 | 0.19681 | 0.281 | 0.26504 | 0.27365
487 | 1044.75 | 0.35754 | 0.23206 | 0.22281 | 0.26789 | 0.20303 | 0.27425 | 0.27891 | 0.28077
488 | 1046.9 | 0.36507 | 0.23551 | 0.23797 | 0.27798 | 0.19799 | 0.28993 | 0.28132 | 0.27244
489 | 1049.06 | 0.36425 | 0.24235 | 0.23504 | 0.27535 | 0.20944 | 0.28541 | 0.28098 | 0.28823
490 | 1051.21 | 0.34741 | 0.25133 | 0.23773 | 0.27039 | 0.20478 | 0.28193 | 0.29359 | 0.27218
491 | 1053.35 | 0.33591 | 0.24131 | 0.23437 | 0.26441 | 0.18903 | 0.2952 | 0.2825 | 0.28735
492 | 1055.5 | 0.38919 | 0.25472 | 0.23545 | 0.27726 | 0.20582 | 0.28269 | 0.29564 | 0.2835
493 | 1057.65 | 0.36746 | 0.25622 | 0.23469 | 0.25972 | 0.20722 | 0.27967 | 0.27527 | 0.27933
494 | 1059.8 | 0.36445 | 0.23543 | 0.22981 | 0.27365 | 0.19594 | 0.28525 | 0.28463 | 0.27949
495 | 1061.95 | 0.38347 | 0.23741 | 0.23746 | 0.27895 | 0.19182 | 0.28561 | 0.28981 | 0.28518
496 | 1064.1 | 0.3645 | 0.26064 | 0.24268 | 0.26523 | 0.19172 | 0.27497 | 0.27843 | 0.28663
497 | 1066.25 | 0.36602 | 0.25014 | 0.25018 | 0.25899 | 0.21622 | 0.2721 | 0.28867 | 0.28214
498 | 1068.4 | 0.35769 | 0.22706 | 0.23552 | 0.27795 | 0.19831 | 0.26653 | 0.27565 | 0.29208
499 | 1070.55 | 0.3557 | 0.25679 | 0.24944 | 0.26706 | 0.20554 | 0.27995 | 0.27719 | 0.27002
500 | 1072.7 | 0.38067 | 0.24739 | 0.2519 | 0.27521 | 0.20912 | 0.31054 | 0.27335 | 0.27325
501 | 1074.85 | 0.35062 | 0.25169 | 0.24227 | 0.27968 | 0.19798 | 0.28192 | 0.2856 | 0.27022
502 | 1077 | 0.36754 | 0.24076 | 0.2381 | 0.26349 | 0.20328 | 0.28115 | 0.28651 | 0.28017
503 | 1079.15 | 0.37317 | 0.24884 | 0.24535 | 0.27329 | 0.19818 | 0.27837 | 0.28253 | 0.2836
504 | 1081.3 | 0.36628 | 0.24715 | 0.23238 | 0.28126 | 0.19853 | 0.28258 | 0.27107 | 0.26916
505 | 1083.45 | 0.34503 | 0.24961 | 0.23382 | 0.27338 | 0.19816 | 0.28921 | 0.286 | 0.27779
506 | 1085.6 | 0.37477 | 0.23722 | 0.23497 | 0.27494 | 0.19428 | 0.27653 | 0.27883 | 0.28937
507 | 1087.75 | 0.37247 | 0.23628 | 0.23696 | 0.27311 | 0.20938 | 0.27337 | 0.2957 | 0.28141
508 | 1089.9 | 0.36616 | 0.23636 | 0.23568 | 0.26335 | 0.20214 | 0.27246 | 0.28052 | 0.27808
509 | 1092.04 | 0.35564 | 0.23194 | 0.23587 | 0.26715 | 0.21337 | 0.27057 | 0.29392 | 0.29857
510 | 1094.19 | 0.36038 | 0.24515 | 0.24029 | 0.27261 | 0.202 | 0.28747 | 0.27844 | 0.27514
511 | 1096.34 | 0.37877 | 0.25473 | 0.2559 | 0.27996 | 0.20914 | 0.30274 | 0.30092 | 0.2733
512 | 1098.49 | 0.37213 | 0.24212 | 0.24952 | 0.27239 | 0.21456 | 0.28575 | 0.27413 | 0.28458
513 | 1100.64 | 0.36749 | 0.24919 | 0.24368 | 0.27516 | 0.20203 | 0.28647 | 0.28365 | 0.27384
514 | 1102.79 | 0.38095 | 0.22811 | 0.23801 | 0.28169 | 0.20389 | 0.27716 | 0.27516 | 0.288
515 | 1104.94 | 0.37327 | 0.22467 | 0.23899 | 0.27698 | 0.20267 | 0.277 | 0.2766 | 0.28297
516 | 1107.09 | 0.37319 | 0.24095 | 0.25195 | 0.26537 | 0.19978 | 0.29685 | 0.29706 | 0.27167
517 | 1109.24 | 0.36128 | 0.24206 | 0.23759 | 0.26559 | 0.19897 | 0.29239 | 0.28793 | 0.27903
518 | 1111.39 | 0.36969 | 0.25662 | 0.26569 | 0.25796 | 0.20653 | 0.27538 | 0.27294 | 0.27697
519 | 1113.54 | 0.36436 | 0.23116 | 0.2388 | 0.26593 | 0.20126 | 0.29848 | 0.28348 | 0.27561
520 | 1115.69 | 0.3465 | 0.24015 | 0.24091 | 0.2748 | 0.20017 | 0.29135 | 0.28851 | 0.27537
521 | 1117.84 | 0.36755 | 0.23914 | 0.23481 | 0.28153 | 0.21419 | 0.28228 | 0.2902 | 0.28839
522 | 1119.99 | 0.35112 | 0.25529 | 0.23912 | 0.28222 | 0.201 | 0.29439 | 0.27719 | 0.28553
523 | 1122.14 | 0.35628 | 0.24735 | 0.23362 | 0.27183 | 0.19296 | 0.28547 | 0.27619 | 0.28254
524 | 1124.29 | 0.36283 | 0.24435 | 0.24905 | 0.27947 | 0.19222 | 0.27264 | 0.28774 | 0.2731
525 | 1126.44 | 0.34907 | 0.24374 | 0.22602 | 0.26795 | 0.20598 | 0.3032 | 0.27256 | 0.26718
526 | 1128.59 | 0.36121 | 0.24779 | 0.24159 | 0.27482 | 0.20028 | 0.29164 | 0.28092 | 0.2744
527 | 1130.74 | 0.3489 | 0.24715 | 0.23946 | 0.26973 | 0.20894 | 0.28575 | 0.28217 | 0.28168
528 | 1132.89 | 0.35728 | 0.24175 | 0.23728 | 0.27917 | 0.19729 | 0.29017 | 0.28525 | 0.27892
529 | 1135.04 | 0.3449 | 0.2499 | 0.24604 | 0.28923 | 0.21271 | 0.28468 | 0.29074 | 0.27083
530 | 1137.19 | 0.36752 | 0.25027 | 0.24677 | 0.27982 | 0.20961 | 0.30282 | 0.27663 | 0.27768
531 | 1139.34 | 0.3714 | 0.24296 | 0.22874 | 0.25583 | 0.20619 | 0.28295 | 0.2831 | 0.29464
532 | 1141.48 | 0.35193 | 0.23423 | 0.23935 | 0.27415 | 0.18797 | 0.29222 | 0.29218 | 0.26776
533 | 1143.63 | 0.37054 | 0.24656 | 0.25409 | 0.28531 | 0.2025 | 0.29683 | 0.2575 | 0.30012
534 | 1145.78 | 0.37324 | 0.23886 | 0.23453 | 0.27991 | 0.20298 | 0.30053 | 0.29175 | 0.28488
535 | 1147.93 | 0.36443 | 0.25223 | 0.24104 | 0.28928 | 0.18988 | 0.28412 | 0.27487 | 0.28332
536 | 1150.08 | 0.34765 | 0.25431 | 0.23455 | 0.27053 | 0.20952 | 0.29257 | 0.28829 | 0.2842
537 | 1152.23 | 0.35295 | 0.25837 | 0.23455 | 0.2641 | 0.20956 | 0.3108 | 0.28229 | 0.28322
538 | 1154.38 | 0.36835 | 0.25286 | 0.24246 | 0.26201 | 0.20702 | 0.29372 | 0.28108 | 0.29091
539 | 1156.53 | 0.36434 | 0.22913 | 0.22844 | 0.28765 | 0.20815 | 0.2887 | 0.2726 | 0.28788
540 | 1158.68 | 0.38363 | 0.24486 | 0.2301 | 0.28298 | 0.20724 | 0.29124 | 0.28107 | 0.28883
541 | 1160.83 | 0.35684 | 0.25134 | 0.24739 | 0.28281 | 0.20913 | 0.3081 | 0.2813 | 0.28172
542 | 1162.98 | 0.36897 | 0.23536 | 0.24795 | 0.2821 | 0.19446 | 0.30174 | 0.2844 | 0.27485
543 | 1165.13 | 0.33616 | 0.2643 | 0.23859 | 0.28155 | 0.20945 | 0.28947 | 0.28205 | 0.29506
544 | 1167.28 | 0.36437 | 0.23247 | 0.24771 | 0.25407 | 0.20065 | 0.31596 | 0.27027 | 0.27856
545 | 1169.43 | 0.35243 | 0.24741 | 0.23034 | 0.28086 | 0.2033 | 0.30845 | 0.27615 | 0.28503
546 | 1171.58 | 0.34226 | 0.25251 | 0.22997 | 0.27179 | 0.21253 | 0.28948 | 0.27149 | 0.28037
547 | 1173.73 | 0.33885 | 0.25465 | 0.23346 | 0.26982 | 0.1971 | 0.2844 | 0.27118 | 0.28039
548 | 1175.88 | 0.35848 | 0.25353 | 0.24503 | 0.27451 | 0.21428 | 0.27898 | 0.28724 | 0.28431
549 | 1178.03 | 0.36375 | 0.23052 | 0.23715 | 0.27145 | 0.20464 | 0.27393 | 0.27671 | 0.27959
550 | 1180.18 | 0.35359 | 0.25757 | 0.25109 | 0.28013 | 0.20551 | 0.29433 | 0.28299 | 0.28741
551 | 1182.33 | 0.36868 | 0.25956 | 0.24308 | 0.27784 | 0.20716 | 0.30254 | 0.28139 | 0.27501
552 | 1184.47 | 0.3663 | 0.24674 | 0.23602 | 0.2606 | 0.20107 | 0.29691 | 0.27248 | 0.27606
553 | 1186.62 | 0.35257 | 0.24928 | 0.22238 | 0.28703 | 0.20763 | 0.29602 | 0.28833 | 0.28773
554 | 1188.77 | 0.36674 | 0.24682 | 0.23864 | 0.28669 | 0.20281 | 0.28905 | 0.2976 | 0.28983
555 | 1190.92 | 0.34781 | 0.24372 | 0.23901 | 0.28632 | 0.19099 | 0.28382 | 0.28343 | 0.28783
556 | 1193.07 | 0.37927 | 0.23966 | 0.22223 | 0.27431 | 0.19716 | 0.29036 | 0.28306 | 0.26916
557 | 1195.22 | 0.36896 | 0.24845 | 0.23043 | 0.27607 | 0.19969 | 0.2905 | 0.28153 | 0.28198
558 | 1197.37 | 0.36255 | 0.24929 | 0.24817 | 0.27868 | 0.20069 | 0.28722 | 0.27242 | 0.28813
559 | 1199.52 | 0.37385 | 0.24795 | 0.24795 | 0.27143 | 0.19785 | 0.29385 | 0.28125 | 0.28325
560 | 1201.67 | 0.35749 | 0.24563 | 0.24037 | 0.28388 | 0.19212 | 0.29852 | 0.28869 | 0.29039
561 | 1203.82 | 0.36656 | 0.25292 | 0.23492 | 0.28377 | 0.20117 | 0.28464 | 0.2889 | 0.26963
562 | 1205.97 | 0.36493 | 0.23755 | 0.23703 | 0.27347 | 0.20296 | 0.26782 | 0.289 | 0.27902
563 | 1208.12 | 0.35246 | 0.24568 | 0.24901 | 0.26834 | 0.19149 | 0.28599 | 0.27845 | 0.27374
564 | 1210.27 | 0.36245 | 0.22811 | 0.24527 | 0.27977 | 0.18668 | 0.30417 | 0.27402 | 0.27519
565 | 1212.42 | 0.35887 | 0.23801 | 0.24172 | 0.26733 | 0.21192 | 0.2901 | 0.28613 | 0.26626
566 | 1214.57 | 0.3683 | 0.24962 | 0.24101 | 0.27384 | 0.20018 | 0.2781 | 0.27111 | 0.29229
567 | 1216.72 | 0.35763 | 0.24961 | 0.24501 | 0.27208 | 0.19672 | 0.28487 | 0.26598 | 0.28372
568 | 1218.87 | 0.34826 | 0.2549 | 0.2341 | 0.2711 | 0.19921 | 0.29244 | 0.26129 | 0.28546
569 | 1221.02 | 0.34244 | 0.25753 | 0.23981 | 0.28708 | 0.19651 | 0.26767 | 0.2781 | 0.28072
570 | 1223.17 | 0.35097 | 0.2591 | 0.23034 | 0.27692 | 0.1961 | 0.29148 | 0.27039 | 0.26049
571 | 1225.31 | 0.36838 | 0.24855 | 0.23649 | 0.2684 | 0.2039 | 0.28014 | 0.2828 | 0.2789
572 | 1227.46 | 0.37761 | 0.25172 | 0.22757 | 0.28354 | 0.18416 | 0.29854 | 0.27766 | 0.26903
573 | 1229.61 | 0.36163 | 0.23503 | 0.23817 | 0.28949 | 0.20044 | 0.282 | 0.26908 | 0.29141
574 | 1231.76 | 0.36073 | 0.24243 | 0.24555 | 0.26773 | 0.20069 | 0.28675 | 0.28363 | 0.28032
575 | 1233.91 | 0.35865 | 0.23652 | 0.24101 | 0.28067 | 0.19728 | 0.28209 | 0.29072 | 0.29324
576 | 1236.06 | 0.36535 | 0.24081 | 0.24434 | 0.26929 | 0.20985 | 0.29443 | 0.28744 | 0.28255
577 | 1238.21 | 0.3522 | 0.23512 | 0.23874 | 0.27915 | 0.19682 | 0.28889 | 0.27564 | 0.27823
578 | 1240.36 | 0.35665 | 0.23662 | 0.26656 | 0.27441 | 0.22253 | 0.30658 | 0.27984 | 0.31019
579 | 1242.51 | 0.36451 | 0.24629 | 0.24832 | 0.2688 | 0.199 | 0.28526 | 0.30174 | 0.27034
580 | 1244.66 | 0.36022 | 0.24334 | 0.24113 | 0.28594 | 0.19721 | 0.2875 | 0.26993 | 0.28123
581 | 1246.81 | 0.3693 | 0.25698 | 0.23684 | 0.2837 | 0.20041 | 0.285 | 0.29581 | 0.27888
582 | 1248.96 | 0.36048 | 0.25426 | 0.23746 | 0.27386 | 0.19734 | 0.29744 | 0.28744 | 0.29785
583 | 1251.11 | 0.35864 | 0.24393 | 0.23257 | 0.28556 | 0.20339 | 0.28254 | 0.28285 | 0.27957
584 | 1253.26 | 0.33255 | 0.26071 | 0.25147 | 0.26974 | 0.20046 | 0.29792 | 0.28633 | 0.29053
585 | 1255.41 | 0.34656 | 0.25354 | 0.24221 | 0.2617 | 0.19507 | 0.29767 | 0.29032 | 0.29008
586 | 1257.56 | 0.34123 | 0.25362 | 0.25843 | 0.2826 | 0.21699 | 0.28719 | 0.28322 | 0.27577
587 | 1259.71 | 0.33766 | 0.24428 | 0.24426 | 0.26001 | 0.20517 | 0.30396 | 0.27499 | 0.28443
588 | 1261.85 | 0.34592 | 0.23572 | 0.2319 | 0.27937 | 0.21282 | 0.29299 | 0.2868 | 0.2824
589 | 1264 | 0.36111 | 0.24143 | 0.23898 | 0.26547 | 0.19444 | 0.37463 | 0.27023 | 0.28564
590 | 1266.15 | 0.36177 | 0.24376 | 0.23394 | 0.27503 | 0.1954 | 0.34121 | 0.28156 | 0.28067
591 | 1268.3 | 0.35476 | 0.25685 | 0.24218 | 0.26803 | 0.20028 | 0.30404 | 0.29247 | 0.28211
592 | 1270.45 | 0.3689 | 0.25877 | 0.24331 | 0.27091 | 0.1964 | 0.29957 | 0.28175 | 0.27907
593 | 1272.6 | 0.36855 | 0.26077 | 0.24044 | 0.28264 | 0.19981 | 0.30222 | 0.2821 | 0.27237
594 | 1274.75 | 0.35725 | 0.25424 | 0.24349 | 0.28755 | 0.19928 | 0.28355 | 0.28038 | 0.28126
595 | 1276.9 | 0.35774 | 0.24377 | 0.2327 | 0.28335 | 0.19918 | 0.28333 | 0.29609 | 0.296
596 | 1279.05 | 0.37116 | 0.24632 | 0.23578 | 0.28824 | 0.19653 | 0.28589 | 0.30089 | 0.27074
597 | 1281.2 | 0.35087 | 0.24969 | 0.23278 | 0.28526 | 0.20379 | 0.28538 | 0.28865 | 0.28101
598 | 1283.35 | 0.35235 | 0.24144 | 0.24816 | 0.27917 | 0.2017 | 0.29687 | 0.26722 | 0.27747
599 | 1285.5 | 0.35511 | 0.24095 | 0.24053 | 0.26499 | 0.20713 | 0.29946 | 0.27643 | 0.30224
600 | 1287.65 | 0.35583 | 0.25981 | 0.24792 | 0.29312 | 0.20817 | 0.29717 | 0.27525 | 0.26096
601 | 1289.8 | 0.33344 | 0.25115 | 0.24664 | 0.27657 | 0.19987 | 0.29498 | 0.28024 | 0.29369
Autoloading range A1 - K613

## General information
General information
| Report generated with SW version | SkanIt Software 7.1 RE for Microplate Readers RE, ver. 7.1.0.44
| Time zone | (UTC-05:00) Eastern Time (US & Canada). Daylight saving time in effect: Offset from UTC is -04:00

## Session information
Session information
| Session name | 20250804_sample10dodecylphosphate.skax
Session notes
| Executed with | SkanIt Software for Microplate Readers RE, ver 7.1.0.44
| Execution time | 2025-08-04T14:55:03-04:00

## Instrument information
Instrument information
| Name |  | Varioskan LUX
| ESW version |  | 1.00.38
| Optical response compensation |  | Yes
| Serial number |  | 3020-83993
Instrument modules
|  | Module's name | LAT module
|  | Module's serial number | LL2451804
|  | Plate adapter name | 96-well adapter for plate without lid
|  | Plate adapter number | 2
|  | Incubator | Yes
|  | Gas control | No
|  | Top optics | Yes
|  | Bottom optics | Yes
|  | Dispenser 1 | Yes
|  | Dispenser 2 | Yes

## Protocol parameters
Protocol parameters
| Measurement order |  |  | 3
| Use settle delay |  |  | No
| Check temperature at start [°C] |  |  | No
| Plate with lid |  |  | No
Kinetic Loop 1
| No. of readings |  |  | 61
| Kinetic Interval [hh:mm:ss] |  |  | 00:00:00
Fluorescence 1
Wavelengths
[5 empty] | Excitation [nm] | 467
[5 empty] | Emission [nm] | 538
|  |  |  | Optics |  | Top
|  |  |  | Excitation bandwidth [nm] |  | 12
|  |  |  | Dynamic Range |  | Automatic
|  |  |  | Measurement Time [ms] |  | 100
Dispense 1
| Dispenser |  |  | 1
| Volume [µl] |  |  | 10
| Position |  |  | F1
| Dispensing speed |  |  | Medium
| Automatic tip prime |  |  | No
Shake 1
| Duration [hh:mm:ss]: |  |  | 00:00:02
| Shaking type |  |  | Continuous
| Shaking speed and force |  |  | Medium
|  | Speed [rpm] |  | 600
Copy of Kinetic Loop 1
| No. of readings |  |  | 601
| Kinetic Interval [hh:mm:ss] |  |  | 00:00:00
Fluorescence 1
Wavelengths
[5 empty] | Excitation [nm] | 467
[5 empty] | Emission [nm] | 538
|  |  |  | Optics |  | Top
|  |  |  | Excitation bandwidth [nm] |  | 12
|  |  |  | Dynamic Range |  | Automatic
|  |  |  | Measurement Time [ms] |  | 100

## Run log
Run log
| Time | Event | Information
| 2025-08-04T14:55:03-04:00 | Session 20250804_sample10dodecylphosphate.skax started
| 2025-08-04T14:55:03-04:00 | Temperature | 23.1°C
| 2025-08-04T14:55:03-04:00 | Step Kinetic Loop 1 started
| 2025-08-04T14:55:03-04:00 | Step Fluorescence 1 started
| 2025-08-04T14:55:09-04:00 | Calibration | Fluorometric 0.975021 1089782
| 2025-08-04T14:55:10-04:00 | Kinetic reading changed | Reading: 1 No. of readings: 61
| 2025-08-04T14:55:13-04:00 | Kinetic reading changed | Reading: 2 No. of readings: 61
| 2025-08-04T14:55:16-04:00 | Kinetic reading changed | Reading: 3 No. of readings: 61
| 2025-08-04T14:55:20-04:00 | Kinetic reading changed | Reading: 4 No. of readings: 61
| 2025-08-04T14:55:23-04:00 | Kinetic reading changed | Reading: 5 No. of readings: 61
| 2025-08-04T14:55:26-04:00 | Kinetic reading changed | Reading: 6 No. of readings: 61
| 2025-08-04T14:55:29-04:00 | Kinetic reading changed | Reading: 7 No. of readings: 61
| 2025-08-04T14:55:32-04:00 | Kinetic reading changed | Reading: 8 No. of readings: 61
| 2025-08-04T14:55:36-04:00 | Kinetic reading changed | Reading: 9 No. of readings: 61
| 2025-08-04T14:55:39-04:00 | Kinetic reading changed | Reading: 10 No. of readings: 61
| 2025-08-04T14:55:42-04:00 | Kinetic reading changed | Reading: 11 No. of readings: 61
| 2025-08-04T14:55:46-04:00 | Kinetic reading changed | Reading: 12 No. of readings: 61
| 2025-08-04T14:55:49-04:00 | Kinetic reading changed | Reading: 13 No. of readings: 61
| 2025-08-04T14:55:52-04:00 | Kinetic reading changed | Reading: 14 No. of readings: 61
| 2025-08-04T14:55:55-04:00 | Kinetic reading changed | Reading: 15 No. of readings: 61
| 2025-08-04T14:55:58-04:00 | Kinetic reading changed | Reading: 16 No. of readings: 61
| 2025-08-04T14:56:01-04:00 | Temperature | 23.1°C
| 2025-08-04T14:56:02-04:00 | Kinetic reading changed | Reading: 17 No. of readings: 61
| 2025-08-04T14:56:05-04:00 | Kinetic reading changed | Reading: 18 No. of readings: 61
| 2025-08-04T14:56:08-04:00 | Kinetic reading changed | Reading: 19 No. of readings: 61
| 2025-08-04T14:56:11-04:00 | Kinetic reading changed | Reading: 20 No. of readings: 61
| 2025-08-04T14:56:15-04:00 | Kinetic reading changed | Reading: 21 No. of readings: 61
| 2025-08-04T14:56:18-04:00 | Kinetic reading changed | Reading: 22 No. of readings: 61
| 2025-08-04T14:56:21-04:00 | Kinetic reading changed | Reading: 23 No. of readings: 61
| 2025-08-04T14:56:25-04:00 | Kinetic reading changed | Reading: 24 No. of readings: 61
| 2025-08-04T14:56:28-04:00 | Kinetic reading changed | Reading: 25 No. of readings: 61
| 2025-08-04T14:56:31-04:00 | Kinetic reading changed | Reading: 26 No. of readings: 61
| 2025-08-04T14:56:34-04:00 | Kinetic reading changed | Reading: 27 No. of readings: 61
| 2025-08-04T14:56:37-04:00 | Kinetic reading changed | Reading: 28 No. of readings: 61
| 2025-08-04T14:56:41-04:00 | Kinetic reading changed | Reading: 29 No. of readings: 61
| 2025-08-04T14:56:44-04:00 | Kinetic reading changed | Reading: 30 No. of readings: 61
| 2025-08-04T14:56:47-04:00 | Kinetic reading changed | Reading: 31 No. of readings: 61
| 2025-08-04T14:56:50-04:00 | Kinetic reading changed | Reading: 32 No. of readings: 61
| 2025-08-04T14:56:54-04:00 | Kinetic reading changed | Reading: 33 No. of readings: 61
| 2025-08-04T14:56:57-04:00 | Kinetic reading changed | Reading: 34 No. of readings: 61
| 2025-08-04T14:57:00-04:00 | Kinetic reading changed | Reading: 35 No. of readings: 61
| 2025-08-04T14:57:01-04:00 | Temperature | 23.2°C
| 2025-08-04T14:57:03-04:00 | Kinetic reading changed | Reading: 36 No. of readings: 61
| 2025-08-04T14:57:07-04:00 | Kinetic reading changed | Reading: 37 No. of readings: 61
| 2025-08-04T14:57:10-04:00 | Kinetic reading changed | Reading: 38 No. of readings: 61
| 2025-08-04T14:57:13-04:00 | Kinetic reading changed | Reading: 39 No. of readings: 61
| 2025-08-04T14:57:16-04:00 | Kinetic reading changed | Reading: 40 No. of readings: 61
| 2025-08-04T14:57:19-04:00 | Kinetic reading changed | Reading: 41 No. of readings: 61
| 2025-08-04T14:57:23-04:00 | Kinetic reading changed | Reading: 42 No. of readings: 61
| 2025-08-04T14:57:26-04:00 | Kinetic reading changed | Reading: 43 No. of readings: 61
| 2025-08-04T14:57:29-04:00 | Kinetic reading changed | Reading: 44 No. of readings: 61
| 2025-08-04T14:57:33-04:00 | Kinetic reading changed | Reading: 45 No. of readings: 61
| 2025-08-04T14:57:36-04:00 | Kinetic reading changed | Reading: 46 No. of readings: 61
| 2025-08-04T14:57:39-04:00 | Kinetic reading changed | Reading: 47 No. of readings: 61
| 2025-08-04T14:57:42-04:00 | Kinetic reading changed | Reading: 48 No. of readings: 61
| 2025-08-04T14:57:45-04:00 | Kinetic reading changed | Reading: 49 No. of readings: 61
| 2025-08-04T14:57:49-04:00 | Kinetic reading changed | Reading: 50 No. of readings: 61
| 2025-08-04T14:57:52-04:00 | Kinetic reading changed | Reading: 51 No. of readings: 61
| 2025-08-04T14:57:55-04:00 | Kinetic reading changed | Reading: 52 No. of readings: 61
| 2025-08-04T14:57:59-04:00 | Kinetic reading changed | Reading: 53 No. of readings: 61
| 2025-08-04T14:58:01-04:00 | Temperature | 23.2°C
| 2025-08-04T14:58:02-04:00 | Kinetic reading changed | Reading: 54 No. of readings: 61
| 2025-08-04T14:58:05-04:00 | Kinetic reading changed | Reading: 55 No. of readings: 61
| 2025-08-04T14:58:08-04:00 | Kinetic reading changed | Reading: 56 No. of readings: 61
| 2025-08-04T14:58:12-04:00 | Kinetic reading changed | Reading: 57 No. of readings: 61
| 2025-08-04T14:58:15-04:00 | Kinetic reading changed | Reading: 58 No. of readings: 61
| 2025-08-04T14:58:18-04:00 | Kinetic reading changed | Reading: 59 No. of readings: 61
| 2025-08-04T14:58:21-04:00 | Kinetic reading changed | Reading: 60 No. of readings: 61
| 2025-08-04T14:58:24-04:00 | Kinetic reading changed | Reading: 61 No. of readings: 61
| 2025-08-04T14:58:27-04:00 | Step Fluorescence 1 ended
| 2025-08-04T14:58:27-04:00 | Step Kinetic Loop 1 ended
| 2025-08-04T14:58:27-04:00 | Step Dispense 1 started
| 2025-08-04T14:58:32-04:00 | Step Dispense 1 ended
| 2025-08-04T14:58:32-04:00 | Step Shake 1 started
| 2025-08-04T14:58:34-04:00 | Step Shake 1 ended
| 2025-08-04T14:58:34-04:00 | Step Copy of Kinetic Loop 1 started
| 2025-08-04T14:58:34-04:00 | Step Fluorescence 1 started
| 2025-08-04T14:58:35-04:00 | Kinetic reading changed | Reading: 1 No. of readings: 601
| 2025-08-04T14:58:37-04:00 | Kinetic reading changed | Reading: 2 No. of readings: 601
| 2025-08-04T14:58:39-04:00 | Kinetic reading changed | Reading: 3 No. of readings: 601
| 2025-08-04T14:58:41-04:00 | Kinetic reading changed | Reading: 4 No. of readings: 601
| 2025-08-04T14:58:44-04:00 | Kinetic reading changed | Reading: 5 No. of readings: 601
| 2025-08-04T14:58:46-04:00 | Kinetic reading changed | Reading: 6 No. of readings: 601
| 2025-08-04T14:58:48-04:00 | Kinetic reading changed | Reading: 7 No. of readings: 601
| 2025-08-04T14:58:50-04:00 | Kinetic reading changed | Reading: 8 No. of readings: 601
| 2025-08-04T14:58:52-04:00 | Kinetic reading changed | Reading: 9 No. of readings: 601
| 2025-08-04T14:58:54-04:00 | Kinetic reading changed | Reading: 10 No. of readings: 601
| 2025-08-04T14:58:56-04:00 | Kinetic reading changed | Reading: 11 No. of readings: 601
| 2025-08-04T14:58:59-04:00 | Kinetic reading changed | Reading: 12 No. of readings: 601
| 2025-08-04T14:59:01-04:00 | Kinetic reading changed | Reading: 13 No. of readings: 601
| 2025-08-04T14:59:01-04:00 | Temperature | 23.2°C
| 2025-08-04T14:59:03-04:00 | Kinetic reading changed | Reading: 14 No. of readings: 601
| 2025-08-04T14:59:05-04:00 | Kinetic reading changed | Reading: 15 No. of readings: 601
| 2025-08-04T14:59:07-04:00 | Kinetic reading changed | Reading: 16 No. of readings: 601
| 2025-08-04T14:59:09-04:00 | Kinetic reading changed | Reading: 17 No. of readings: 601
| 2025-08-04T14:59:11-04:00 | Kinetic reading changed | Reading: 18 No. of readings: 601
| 2025-08-04T14:59:14-04:00 | Kinetic reading changed | Reading: 19 No. of readings: 601
| 2025-08-04T14:59:16-04:00 | Kinetic reading changed | Reading: 20 No. of readings: 601
| 2025-08-04T14:59:18-04:00 | Kinetic reading changed | Reading: 21 No. of readings: 601
| 2025-08-04T14:59:20-04:00 | Kinetic reading changed | Reading: 22 No. of readings: 601
| 2025-08-04T14:59:22-04:00 | Kinetic reading changed | Reading: 23 No. of readings: 601
| 2025-08-04T14:59:24-04:00 | Kinetic reading changed | Reading: 24 No. of readings: 601
| 2025-08-04T14:59:27-04:00 | Kinetic reading changed | Reading: 25 No. of readings: 601
| 2025-08-04T14:59:29-04:00 | Kinetic reading changed | Reading: 26 No. of readings: 601
| 2025-08-04T14:59:31-04:00 | Kinetic reading changed | Reading: 27 No. of readings: 601
| 2025-08-04T14:59:33-04:00 | Kinetic reading changed | Reading: 28 No. of readings: 601
| 2025-08-04T14:59:35-04:00 | Kinetic reading changed | Reading: 29 No. of readings: 601
| 2025-08-04T14:59:37-04:00 | Kinetic reading changed | Reading: 30 No. of readings: 601
| 2025-08-04T14:59:39-04:00 | Kinetic reading changed | Reading: 31 No. of readings: 601
| 2025-08-04T14:59:42-04:00 | Kinetic reading changed | Reading: 32 No. of readings: 601
| 2025-08-04T14:59:44-04:00 | Kinetic reading changed | Reading: 33 No. of readings: 601
| 2025-08-04T14:59:46-04:00 | Kinetic reading changed | Reading: 34 No. of readings: 601
| 2025-08-04T14:59:48-04:00 | Kinetic reading changed | Reading: 35 No. of readings: 601
| 2025-08-04T14:59:50-04:00 | Kinetic reading changed | Reading: 36 No. of readings: 601
| 2025-08-04T14:59:52-04:00 | Kinetic reading changed | Reading: 37 No. of readings: 601
| 2025-08-04T14:59:54-04:00 | Kinetic reading changed | Reading: 38 No. of readings: 601
| 2025-08-04T14:59:57-04:00 | Kinetic reading changed | Reading: 39 No. of readings: 601
| 2025-08-04T14:59:59-04:00 | Kinetic reading changed | Reading: 40 No. of readings: 601
| 2025-08-04T15:00:01-04:00 | Kinetic reading changed | Reading: 41 No. of readings: 601
| 2025-08-04T15:00:01-04:00 | Temperature | 23.3°C
| 2025-08-04T15:00:03-04:00 | Kinetic reading changed | Reading: 42 No. of readings: 601
| 2025-08-04T15:00:05-04:00 | Kinetic reading changed | Reading: 43 No. of readings: 601
| 2025-08-04T15:00:07-04:00 | Kinetic reading changed | Reading: 44 No. of readings: 601
| 2025-08-04T15:00:10-04:00 | Kinetic reading changed | Reading: 45 No. of readings: 601
| 2025-08-04T15:00:12-04:00 | Kinetic reading changed | Reading: 46 No. of readings: 601
| 2025-08-04T15:00:14-04:00 | Kinetic reading changed | Reading: 47 No. of readings: 601
| 2025-08-04T15:00:16-04:00 | Kinetic reading changed | Reading: 48 No. of readings: 601
| 2025-08-04T15:00:18-04:00 | Kinetic reading changed | Reading: 49 No. of readings: 601
| 2025-08-04T15:00:20-04:00 | Kinetic reading changed | Reading: 50 No. of readings: 601
| 2025-08-04T15:00:22-04:00 | Kinetic reading changed | Reading: 51 No. of readings: 601
| 2025-08-04T15:00:25-04:00 | Kinetic reading changed | Reading: 52 No. of readings: 601
| 2025-08-04T15:00:27-04:00 | Kinetic reading changed | Reading: 53 No. of readings: 601
| 2025-08-04T15:00:29-04:00 | Kinetic reading changed | Reading: 54 No. of readings: 601
| 2025-08-04T15:00:31-04:00 | Kinetic reading changed | Reading: 55 No. of readings: 601
| 2025-08-04T15:00:33-04:00 | Kinetic reading changed | Reading: 56 No. of readings: 601
| 2025-08-04T15:00:35-04:00 | Kinetic reading changed | Reading: 57 No. of readings: 601
| 2025-08-04T15:00:37-04:00 | Kinetic reading changed | Reading: 58 No. of readings: 601
| 2025-08-04T15:00:40-04:00 | Kinetic reading changed | Reading: 59 No. of readings: 601
| 2025-08-04T15:00:42-04:00 | Kinetic reading changed | Reading: 60 No. of readings: 601
| 2025-08-04T15:00:44-04:00 | Kinetic reading changed | Reading: 61 No. of readings: 601
| 2025-08-04T15:00:46-04:00 | Kinetic reading changed | Reading: 62 No. of readings: 601
| 2025-08-04T15:00:48-04:00 | Kinetic reading changed | Reading: 63 No. of readings: 601
| 2025-08-04T15:00:50-04:00 | Kinetic reading changed | Reading: 64 No. of readings: 601
| 2025-08-04T15:00:53-04:00 | Kinetic reading changed | Reading: 65 No. of readings: 601
| 2025-08-04T15:00:55-04:00 | Kinetic reading changed | Reading: 66 No. of readings: 601
| 2025-08-04T15:00:57-04:00 | Kinetic reading changed | Reading: 67 No. of readings: 601
| 2025-08-04T15:00:59-04:00 | Kinetic reading changed | Reading: 68 No. of readings: 601
| 2025-08-04T15:01:01-04:00 | Kinetic reading changed | Reading: 69 No. of readings: 601
| 2025-08-04T15:01:01-04:00 | Temperature | 23.2°C
| 2025-08-04T15:01:03-04:00 | Kinetic reading changed | Reading: 70 No. of readings: 601
| 2025-08-04T15:01:05-04:00 | Kinetic reading changed | Reading: 71 No. of readings: 601
| 2025-08-04T15:01:08-04:00 | Kinetic reading changed | Reading: 72 No. of readings: 601
| 2025-08-04T15:01:10-04:00 | Kinetic reading changed | Reading: 73 No. of readings: 601
| 2025-08-04T15:01:12-04:00 | Kinetic reading changed | Reading: 74 No. of readings: 601
| 2025-08-04T15:01:14-04:00 | Kinetic reading changed | Reading: 75 No. of readings: 601
| 2025-08-04T15:01:16-04:00 | Kinetic reading changed | Reading: 76 No. of readings: 601
| 2025-08-04T15:01:18-04:00 | Kinetic reading changed | Reading: 77 No. of readings: 601
| 2025-08-04T15:01:20-04:00 | Kinetic reading changed | Reading: 78 No. of readings: 601
| 2025-08-04T15:01:23-04:00 | Kinetic reading changed | Reading: 79 No. of readings: 601
| 2025-08-04T15:01:25-04:00 | Kinetic reading changed | Reading: 80 No. of readings: 601
| 2025-08-04T15:01:27-04:00 | Kinetic reading changed | Reading: 81 No. of readings: 601
| 2025-08-04T15:01:29-04:00 | Kinetic reading changed | Reading: 82 No. of readings: 601
| 2025-08-04T15:01:31-04:00 | Kinetic reading changed | Reading: 83 No. of readings: 601
| 2025-08-04T15:01:33-04:00 | Kinetic reading changed | Reading: 84 No. of readings: 601
| 2025-08-04T15:01:36-04:00 | Kinetic reading changed | Reading: 85 No. of readings: 601
| 2025-08-04T15:01:38-04:00 | Kinetic reading changed | Reading: 86 No. of readings: 601
| 2025-08-04T15:01:40-04:00 | Kinetic reading changed | Reading: 87 No. of readings: 601
| 2025-08-04T15:01:42-04:00 | Kinetic reading changed | Reading: 88 No. of readings: 601
| 2025-08-04T15:01:44-04:00 | Kinetic reading changed | Reading: 89 No. of readings: 601
| 2025-08-04T15:01:46-04:00 | Kinetic reading changed | Reading: 90 No. of readings: 601
| 2025-08-04T15:01:48-04:00 | Kinetic reading changed | Reading: 91 No. of readings: 601
| 2025-08-04T15:01:51-04:00 | Kinetic reading changed | Reading: 92 No. of readings: 601
| 2025-08-04T15:01:53-04:00 | Kinetic reading changed | Reading: 93 No. of readings: 601
| 2025-08-04T15:01:55-04:00 | Kinetic reading changed | Reading: 94 No. of readings: 601
| 2025-08-04T15:01:57-04:00 | Kinetic reading changed | Reading: 95 No. of readings: 601
| 2025-08-04T15:01:59-04:00 | Kinetic reading changed | Reading: 96 No. of readings: 601
| 2025-08-04T15:02:01-04:00 | Temperature | 23.3°C
| 2025-08-04T15:02:01-04:00 | Kinetic reading changed | Reading: 97 No. of readings: 601
| 2025-08-04T15:02:03-04:00 | Kinetic reading changed | Reading: 98 No. of readings: 601
| 2025-08-04T15:02:06-04:00 | Kinetic reading changed | Reading: 99 No. of readings: 601
| 2025-08-04T15:02:08-04:00 | Kinetic reading changed | Reading: 100 No. of readings: 601
| 2025-08-04T15:02:10-04:00 | Kinetic reading changed | Reading: 101 No. of readings: 601
| 2025-08-04T15:02:12-04:00 | Kinetic reading changed | Reading: 102 No. of readings: 601
| 2025-08-04T15:02:14-04:00 | Kinetic reading changed | Reading: 103 No. of readings: 601
| 2025-08-04T15:02:16-04:00 | Kinetic reading changed | Reading: 104 No. of readings: 601
| 2025-08-04T15:02:19-04:00 | Kinetic reading changed | Reading: 105 No. of readings: 601
| 2025-08-04T15:02:21-04:00 | Kinetic reading changed | Reading: 106 No. of readings: 601
| 2025-08-04T15:02:23-04:00 | Kinetic reading changed | Reading: 107 No. of readings: 601
| 2025-08-04T15:02:25-04:00 | Kinetic reading changed | Reading: 108 No. of readings: 601
| 2025-08-04T15:02:27-04:00 | Kinetic reading changed | Reading: 109 No. of readings: 601
| 2025-08-04T15:02:29-04:00 | Kinetic reading changed | Reading: 110 No. of readings: 601
| 2025-08-04T15:02:31-04:00 | Kinetic reading changed | Reading: 111 No. of readings: 601
| 2025-08-04T15:02:34-04:00 | Kinetic reading changed | Reading: 112 No. of readings: 601
| 2025-08-04T15:02:36-04:00 | Kinetic reading changed | Reading: 113 No. of readings: 601
| 2025-08-04T15:02:38-04:00 | Kinetic reading changed | Reading: 114 No. of readings: 601
| 2025-08-04T15:02:40-04:00 | Kinetic reading changed | Reading: 115 No. of readings: 601
| 2025-08-04T15:02:42-04:00 | Kinetic reading changed | Reading: 116 No. of readings: 601
| 2025-08-04T15:02:44-04:00 | Kinetic reading changed | Reading: 117 No. of readings: 601
| 2025-08-04T15:02:46-04:00 | Kinetic reading changed | Reading: 118 No. of readings: 601
| 2025-08-04T15:02:49-04:00 | Kinetic reading changed | Reading: 119 No. of readings: 601
| 2025-08-04T15:02:51-04:00 | Kinetic reading changed | Reading: 120 No. of readings: 601
| 2025-08-04T15:02:53-04:00 | Kinetic reading changed | Reading: 121 No. of readings: 601
| 2025-08-04T15:02:55-04:00 | Kinetic reading changed | Reading: 122 No. of readings: 601
| 2025-08-04T15:02:57-04:00 | Kinetic reading changed | Reading: 123 No. of readings: 601
| 2025-08-04T15:02:59-04:00 | Kinetic reading changed | Reading: 124 No. of readings: 601
| 2025-08-04T15:03:01-04:00 | Temperature | 23.4°C
| 2025-08-04T15:03:02-04:00 | Kinetic reading changed | Reading: 125 No. of readings: 601
| 2025-08-04T15:03:04-04:00 | Kinetic reading changed | Reading: 126 No. of readings: 601
| 2025-08-04T15:03:06-04:00 | Kinetic reading changed | Reading: 127 No. of readings: 601
| 2025-08-04T15:03:08-04:00 | Kinetic reading changed | Reading: 128 No. of readings: 601
| 2025-08-04T15:03:10-04:00 | Kinetic reading changed | Reading: 129 No. of readings: 601
| 2025-08-04T15:03:12-04:00 | Kinetic reading changed | Reading: 130 No. of readings: 601
| 2025-08-04T15:03:14-04:00 | Kinetic reading changed | Reading: 131 No. of readings: 601
| 2025-08-04T15:03:17-04:00 | Kinetic reading changed | Reading: 132 No. of readings: 601
| 2025-08-04T15:03:19-04:00 | Kinetic reading changed | Reading: 133 No. of readings: 601
| 2025-08-04T15:03:21-04:00 | Kinetic reading changed | Reading: 134 No. of readings: 601
| 2025-08-04T15:03:23-04:00 | Kinetic reading changed | Reading: 135 No. of readings: 601
| 2025-08-04T15:03:25-04:00 | Kinetic reading changed | Reading: 136 No. of readings: 601
| 2025-08-04T15:03:27-04:00 | Kinetic reading changed | Reading: 137 No. of readings: 601
| 2025-08-04T15:03:29-04:00 | Kinetic reading changed | Reading: 138 No. of readings: 601
| 2025-08-04T15:03:32-04:00 | Kinetic reading changed | Reading: 139 No. of readings: 601
| 2025-08-04T15:03:34-04:00 | Kinetic reading changed | Reading: 140 No. of readings: 601
| 2025-08-04T15:03:36-04:00 | Kinetic reading changed | Reading: 141 No. of readings: 601
| 2025-08-04T15:03:38-04:00 | Kinetic reading changed | Reading: 142 No. of readings: 601
| 2025-08-04T15:03:40-04:00 | Kinetic reading changed | Reading: 143 No. of readings: 601
| 2025-08-04T15:03:42-04:00 | Kinetic reading changed | Reading: 144 No. of readings: 601
| 2025-08-04T15:03:45-04:00 | Kinetic reading changed | Reading: 145 No. of readings: 601
| 2025-08-04T15:03:47-04:00 | Kinetic reading changed | Reading: 146 No. of readings: 601
| 2025-08-04T15:03:49-04:00 | Kinetic reading changed | Reading: 147 No. of readings: 601
| 2025-08-04T15:03:51-04:00 | Kinetic reading changed | Reading: 148 No. of readings: 601
| 2025-08-04T15:03:53-04:00 | Kinetic reading changed | Reading: 149 No. of readings: 601
| 2025-08-04T15:03:55-04:00 | Kinetic reading changed | Reading: 150 No. of readings: 601
| 2025-08-04T15:03:57-04:00 | Kinetic reading changed | Reading: 151 No. of readings: 601
| 2025-08-04T15:04:00-04:00 | Kinetic reading changed | Reading: 152 No. of readings: 601
| 2025-08-04T15:04:01-04:00 | Temperature | 23.4°C
| 2025-08-04T15:04:02-04:00 | Kinetic reading changed | Reading: 153 No. of readings: 601
| 2025-08-04T15:04:04-04:00 | Kinetic reading changed | Reading: 154 No. of readings: 601
| 2025-08-04T15:04:06-04:00 | Kinetic reading changed | Reading: 155 No. of readings: 601
| 2025-08-04T15:04:08-04:00 | Kinetic reading changed | Reading: 156 No. of readings: 601
| 2025-08-04T15:04:10-04:00 | Kinetic reading changed | Reading: 157 No. of readings: 601
| 2025-08-04T15:04:12-04:00 | Kinetic reading changed | Reading: 158 No. of readings: 601
| 2025-08-04T15:04:15-04:00 | Kinetic reading changed | Reading: 159 No. of readings: 601
| 2025-08-04T15:04:17-04:00 | Kinetic reading changed | Reading: 160 No. of readings: 601
| 2025-08-04T15:04:19-04:00 | Kinetic reading changed | Reading: 161 No. of readings: 601
| 2025-08-04T15:04:21-04:00 | Kinetic reading changed | Reading: 162 No. of readings: 601
| 2025-08-04T15:04:23-04:00 | Kinetic reading changed | Reading: 163 No. of readings: 601
| 2025-08-04T15:04:25-04:00 | Kinetic reading changed | Reading: 164 No. of readings: 601
| 2025-08-04T15:04:28-04:00 | Kinetic reading changed | Reading: 165 No. of readings: 601
| 2025-08-04T15:04:30-04:00 | Kinetic reading changed | Reading: 166 No. of readings: 601
| 2025-08-04T15:04:32-04:00 | Kinetic reading changed | Reading: 167 No. of readings: 601
| 2025-08-04T15:04:34-04:00 | Kinetic reading changed | Reading: 168 No. of readings: 601
| 2025-08-04T15:04:36-04:00 | Kinetic reading changed | Reading: 169 No. of readings: 601
| 2025-08-04T15:04:38-04:00 | Kinetic reading changed | Reading: 170 No. of readings: 601
| 2025-08-04T15:04:40-04:00 | Kinetic reading changed | Reading: 171 No. of readings: 601
| 2025-08-04T15:04:43-04:00 | Kinetic reading changed | Reading: 172 No. of readings: 601
| 2025-08-04T15:04:45-04:00 | Kinetic reading changed | Reading: 173 No. of readings: 601
| 2025-08-04T15:04:47-04:00 | Kinetic reading changed | Reading: 174 No. of readings: 601
| 2025-08-04T15:04:49-04:00 | Kinetic reading changed | Reading: 175 No. of readings: 601
| 2025-08-04T15:04:51-04:00 | Kinetic reading changed | Reading: 176 No. of readings: 601
| 2025-08-04T15:04:53-04:00 | Kinetic reading changed | Reading: 177 No. of readings: 601
| 2025-08-04T15:04:55-04:00 | Kinetic reading changed | Reading: 178 No. of readings: 601
| 2025-08-04T15:04:58-04:00 | Kinetic reading changed | Reading: 179 No. of readings: 601
| 2025-08-04T15:05:00-04:00 | Kinetic reading changed | Reading: 180 No. of readings: 601
| 2025-08-04T15:05:01-04:00 | Temperature | 23.4°C
| 2025-08-04T15:05:02-04:00 | Kinetic reading changed | Reading: 181 No. of readings: 601
| 2025-08-04T15:05:04-04:00 | Kinetic reading changed | Reading: 182 No. of readings: 601
| 2025-08-04T15:05:06-04:00 | Kinetic reading changed | Reading: 183 No. of readings: 601
| 2025-08-04T15:05:08-04:00 | Kinetic reading changed | Reading: 184 No. of readings: 601
| 2025-08-04T15:05:11-04:00 | Kinetic reading changed | Reading: 185 No. of readings: 601
| 2025-08-04T15:05:13-04:00 | Kinetic reading changed | Reading: 186 No. of readings: 601
| 2025-08-04T15:05:15-04:00 | Kinetic reading changed | Reading: 187 No. of readings: 601
| 2025-08-04T15:05:17-04:00 | Kinetic reading changed | Reading: 188 No. of readings: 601
| 2025-08-04T15:05:19-04:00 | Kinetic reading changed | Reading: 189 No. of readings: 601
| 2025-08-04T15:05:21-04:00 | Kinetic reading changed | Reading: 190 No. of readings: 601
| 2025-08-04T15:05:23-04:00 | Kinetic reading changed | Reading: 191 No. of readings: 601
| 2025-08-04T15:05:26-04:00 | Kinetic reading changed | Reading: 192 No. of readings: 601
| 2025-08-04T15:05:28-04:00 | Kinetic reading changed | Reading: 193 No. of readings: 601
| 2025-08-04T15:05:30-04:00 | Kinetic reading changed | Reading: 194 No. of readings: 601
| 2025-08-04T15:05:32-04:00 | Kinetic reading changed | Reading: 195 No. of readings: 601
| 2025-08-04T15:05:34-04:00 | Kinetic reading changed | Reading: 196 No. of readings: 601
| 2025-08-04T15:05:36-04:00 | Kinetic reading changed | Reading: 197 No. of readings: 601
| 2025-08-04T15:05:38-04:00 | Kinetic reading changed | Reading: 198 No. of readings: 601
| 2025-08-04T15:05:41-04:00 | Kinetic reading changed | Reading: 199 No. of readings: 601
| 2025-08-04T15:05:43-04:00 | Kinetic reading changed | Reading: 200 No. of readings: 601
| 2025-08-04T15:05:45-04:00 | Kinetic reading changed | Reading: 201 No. of readings: 601
| 2025-08-04T15:05:47-04:00 | Kinetic reading changed | Reading: 202 No. of readings: 601
| 2025-08-04T15:05:49-04:00 | Kinetic reading changed | Reading: 203 No. of readings: 601
| 2025-08-04T15:05:51-04:00 | Kinetic reading changed | Reading: 204 No. of readings: 601
| 2025-08-04T15:05:54-04:00 | Kinetic reading changed | Reading: 205 No. of readings: 601
| 2025-08-04T15:05:56-04:00 | Kinetic reading changed | Reading: 206 No. of readings: 601
| 2025-08-04T15:05:58-04:00 | Kinetic reading changed | Reading: 207 No. of readings: 601
| 2025-08-04T15:06:00-04:00 | Kinetic reading changed | Reading: 208 No. of readings: 601
| 2025-08-04T15:06:01-04:00 | Temperature | 23.4°C
| 2025-08-04T15:06:02-04:00 | Kinetic reading changed | Reading: 209 No. of readings: 601
| 2025-08-04T15:06:04-04:00 | Kinetic reading changed | Reading: 210 No. of readings: 601
| 2025-08-04T15:06:06-04:00 | Kinetic reading changed | Reading: 211 No. of readings: 601
| 2025-08-04T15:06:09-04:00 | Kinetic reading changed | Reading: 212 No. of readings: 601
| 2025-08-04T15:06:11-04:00 | Kinetic reading changed | Reading: 213 No. of readings: 601
| 2025-08-04T15:06:13-04:00 | Kinetic reading changed | Reading: 214 No. of readings: 601
| 2025-08-04T15:06:15-04:00 | Kinetic reading changed | Reading: 215 No. of readings: 601
| 2025-08-04T15:06:17-04:00 | Kinetic reading changed | Reading: 216 No. of readings: 601
| 2025-08-04T15:06:19-04:00 | Kinetic reading changed | Reading: 217 No. of readings: 601
| 2025-08-04T15:06:21-04:00 | Kinetic reading changed | Reading: 218 No. of readings: 601
| 2025-08-04T15:06:24-04:00 | Kinetic reading changed | Reading: 219 No. of readings: 601
| 2025-08-04T15:06:26-04:00 | Kinetic reading changed | Reading: 220 No. of readings: 601
| 2025-08-04T15:06:28-04:00 | Kinetic reading changed | Reading: 221 No. of readings: 601
| 2025-08-04T15:06:30-04:00 | Kinetic reading changed | Reading: 222 No. of readings: 601
| 2025-08-04T15:06:32-04:00 | Kinetic reading changed | Reading: 223 No. of readings: 601
| 2025-08-04T15:06:34-04:00 | Kinetic reading changed | Reading: 224 No. of readings: 601
| 2025-08-04T15:06:36-04:00 | Kinetic reading changed | Reading: 225 No. of readings: 601
| 2025-08-04T15:06:39-04:00 | Kinetic reading changed | Reading: 226 No. of readings: 601
| 2025-08-04T15:06:41-04:00 | Kinetic reading changed | Reading: 227 No. of readings: 601
| 2025-08-04T15:06:43-04:00 | Kinetic reading changed | Reading: 228 No. of readings: 601
| 2025-08-04T15:06:45-04:00 | Kinetic reading changed | Reading: 229 No. of readings: 601
| 2025-08-04T15:06:47-04:00 | Kinetic reading changed | Reading: 230 No. of readings: 601
| 2025-08-04T15:06:49-04:00 | Kinetic reading changed | Reading: 231 No. of readings: 601
| 2025-08-04T15:06:52-04:00 | Kinetic reading changed | Reading: 232 No. of readings: 601
| 2025-08-04T15:06:54-04:00 | Kinetic reading changed | Reading: 233 No. of readings: 601
| 2025-08-04T15:06:56-04:00 | Kinetic reading changed | Reading: 234 No. of readings: 601
| 2025-08-04T15:06:58-04:00 | Kinetic reading changed | Reading: 235 No. of readings: 601
| 2025-08-04T15:07:00-04:00 | Kinetic reading changed | Reading: 236 No. of readings: 601
| 2025-08-04T15:07:01-04:00 | Temperature | 23.4°C
| 2025-08-04T15:07:02-04:00 | Kinetic reading changed | Reading: 237 No. of readings: 601
| 2025-08-04T15:07:04-04:00 | Kinetic reading changed | Reading: 238 No. of readings: 601
| 2025-08-04T15:07:07-04:00 | Kinetic reading changed | Reading: 239 No. of readings: 601
| 2025-08-04T15:07:09-04:00 | Kinetic reading changed | Reading: 240 No. of readings: 601
| 2025-08-04T15:07:11-04:00 | Kinetic reading changed | Reading: 241 No. of readings: 601
| 2025-08-04T15:07:13-04:00 | Kinetic reading changed | Reading: 242 No. of readings: 601
| 2025-08-04T15:07:15-04:00 | Kinetic reading changed | Reading: 243 No. of readings: 601
| 2025-08-04T15:07:17-04:00 | Kinetic reading changed | Reading: 244 No. of readings: 601
| 2025-08-04T15:07:19-04:00 | Kinetic reading changed | Reading: 245 No. of readings: 601
| 2025-08-04T15:07:22-04:00 | Kinetic reading changed | Reading: 246 No. of readings: 601
| 2025-08-04T15:07:24-04:00 | Kinetic reading changed | Reading: 247 No. of readings: 601
| 2025-08-04T15:07:26-04:00 | Kinetic reading changed | Reading: 248 No. of readings: 601
| 2025-08-04T15:07:28-04:00 | Kinetic reading changed | Reading: 249 No. of readings: 601
| 2025-08-04T15:07:30-04:00 | Kinetic reading changed | Reading: 250 No. of readings: 601
| 2025-08-04T15:07:32-04:00 | Kinetic reading changed | Reading: 251 No. of readings: 601
| 2025-08-04T15:07:35-04:00 | Kinetic reading changed | Reading: 252 No. of readings: 601
| 2025-08-04T15:07:37-04:00 | Kinetic reading changed | Reading: 253 No. of readings: 601
| 2025-08-04T15:07:39-04:00 | Kinetic reading changed | Reading: 254 No. of readings: 601
| 2025-08-04T15:07:41-04:00 | Kinetic reading changed | Reading: 255 No. of readings: 601
| 2025-08-04T15:07:43-04:00 | Kinetic reading changed | Reading: 256 No. of readings: 601
| 2025-08-04T15:07:45-04:00 | Kinetic reading changed | Reading: 257 No. of readings: 601
| 2025-08-04T15:07:47-04:00 | Kinetic reading changed | Reading: 258 No. of readings: 601
| 2025-08-04T15:07:50-04:00 | Kinetic reading changed | Reading: 259 No. of readings: 601
| 2025-08-04T15:07:52-04:00 | Kinetic reading changed | Reading: 260 No. of readings: 601
| 2025-08-04T15:07:54-04:00 | Kinetic reading changed | Reading: 261 No. of readings: 601
| 2025-08-04T15:07:56-04:00 | Kinetic reading changed | Reading: 262 No. of readings: 601
| 2025-08-04T15:07:58-04:00 | Kinetic reading changed | Reading: 263 No. of readings: 601
| 2025-08-04T15:08:00-04:00 | Kinetic reading changed | Reading: 264 No. of readings: 601
| 2025-08-04T15:08:01-04:00 | Temperature | 23.5°C
| 2025-08-04T15:08:02-04:00 | Kinetic reading changed | Reading: 265 No. of readings: 601
| 2025-08-04T15:08:05-04:00 | Kinetic reading changed | Reading: 266 No. of readings: 601
| 2025-08-04T15:08:07-04:00 | Kinetic reading changed | Reading: 267 No. of readings: 601
| 2025-08-04T15:08:09-04:00 | Kinetic reading changed | Reading: 268 No. of readings: 601
| 2025-08-04T15:08:11-04:00 | Kinetic reading changed | Reading: 269 No. of readings: 601
| 2025-08-04T15:08:13-04:00 | Kinetic reading changed | Reading: 270 No. of readings: 601
| 2025-08-04T15:08:15-04:00 | Kinetic reading changed | Reading: 271 No. of readings: 601
| 2025-08-04T15:08:18-04:00 | Kinetic reading changed | Reading: 272 No. of readings: 601
| 2025-08-04T15:08:20-04:00 | Kinetic reading changed | Reading: 273 No. of readings: 601
| 2025-08-04T15:08:22-04:00 | Kinetic reading changed | Reading: 274 No. of readings: 601
| 2025-08-04T15:08:24-04:00 | Kinetic reading changed | Reading: 275 No. of readings: 601
| 2025-08-04T15:08:26-04:00 | Kinetic reading changed | Reading: 276 No. of readings: 601
| 2025-08-04T15:08:28-04:00 | Kinetic reading changed | Reading: 277 No. of readings: 601
| 2025-08-04T15:08:30-04:00 | Kinetic reading changed | Reading: 278 No. of readings: 601
| 2025-08-04T15:08:33-04:00 | Kinetic reading changed | Reading: 279 No. of readings: 601
| 2025-08-04T15:08:35-04:00 | Kinetic reading changed | Reading: 280 No. of readings: 601
| 2025-08-04T15:08:37-04:00 | Kinetic reading changed | Reading: 281 No. of readings: 601
| 2025-08-04T15:08:39-04:00 | Kinetic reading changed | Reading: 282 No. of readings: 601
| 2025-08-04T15:08:41-04:00 | Kinetic reading changed | Reading: 283 No. of readings: 601
| 2025-08-04T15:08:43-04:00 | Kinetic reading changed | Reading: 284 No. of readings: 601
| 2025-08-04T15:08:45-04:00 | Kinetic reading changed | Reading: 285 No. of readings: 601
| 2025-08-04T15:08:48-04:00 | Kinetic reading changed | Reading: 286 No. of readings: 601
| 2025-08-04T15:08:50-04:00 | Kinetic reading changed | Reading: 287 No. of readings: 601
| 2025-08-04T15:08:52-04:00 | Kinetic reading changed | Reading: 288 No. of readings: 601
| 2025-08-04T15:08:54-04:00 | Kinetic reading changed | Reading: 289 No. of readings: 601
| 2025-08-04T15:08:56-04:00 | Kinetic reading changed | Reading: 290 No. of readings: 601
| 2025-08-04T15:08:58-04:00 | Kinetic reading changed | Reading: 291 No. of readings: 601
| 2025-08-04T15:09:01-04:00 | Kinetic reading changed | Reading: 292 No. of readings: 601
| 2025-08-04T15:09:01-04:00 | Temperature | 23.5°C
| 2025-08-04T15:09:03-04:00 | Kinetic reading changed | Reading: 293 No. of readings: 601
| 2025-08-04T15:09:05-04:00 | Kinetic reading changed | Reading: 294 No. of readings: 601
| 2025-08-04T15:09:07-04:00 | Kinetic reading changed | Reading: 295 No. of readings: 601
| 2025-08-04T15:09:09-04:00 | Kinetic reading changed | Reading: 296 No. of readings: 601
| 2025-08-04T15:09:11-04:00 | Kinetic reading changed | Reading: 297 No. of readings: 601
| 2025-08-04T15:09:13-04:00 | Kinetic reading changed | Reading: 298 No. of readings: 601
| 2025-08-04T15:09:16-04:00 | Kinetic reading changed | Reading: 299 No. of readings: 601
| 2025-08-04T15:09:18-04:00 | Kinetic reading changed | Reading: 300 No. of readings: 601
| 2025-08-04T15:09:20-04:00 | Kinetic reading changed | Reading: 301 No. of readings: 601
| 2025-08-04T15:09:22-04:00 | Kinetic reading changed | Reading: 302 No. of readings: 601
| 2025-08-04T15:09:24-04:00 | Kinetic reading changed | Reading: 303 No. of readings: 601
| 2025-08-04T15:09:26-04:00 | Kinetic reading changed | Reading: 304 No. of readings: 601
| 2025-08-04T15:09:28-04:00 | Kinetic reading changed | Reading: 305 No. of readings: 601
| 2025-08-04T15:09:31-04:00 | Kinetic reading changed | Reading: 306 No. of readings: 601
| 2025-08-04T15:09:33-04:00 | Kinetic reading changed | Reading: 307 No. of readings: 601
| 2025-08-04T15:09:35-04:00 | Kinetic reading changed | Reading: 308 No. of readings: 601
| 2025-08-04T15:09:37-04:00 | Kinetic reading changed | Reading: 309 No. of readings: 601
| 2025-08-04T15:09:39-04:00 | Kinetic reading changed | Reading: 310 No. of readings: 601
| 2025-08-04T15:09:41-04:00 | Kinetic reading changed | Reading: 311 No. of readings: 601
| 2025-08-04T15:09:44-04:00 | Kinetic reading changed | Reading: 312 No. of readings: 601
| 2025-08-04T15:09:46-04:00 | Kinetic reading changed | Reading: 313 No. of readings: 601
| 2025-08-04T15:09:48-04:00 | Kinetic reading changed | Reading: 314 No. of readings: 601
| 2025-08-04T15:09:50-04:00 | Kinetic reading changed | Reading: 315 No. of readings: 601
| 2025-08-04T15:09:52-04:00 | Kinetic reading changed | Reading: 316 No. of readings: 601
| 2025-08-04T15:09:54-04:00 | Kinetic reading changed | Reading: 317 No. of readings: 601
| 2025-08-04T15:09:56-04:00 | Kinetic reading changed | Reading: 318 No. of readings: 601
| 2025-08-04T15:09:59-04:00 | Kinetic reading changed | Reading: 319 No. of readings: 601
| 2025-08-04T15:10:01-04:00 | Kinetic reading changed | Reading: 320 No. of readings: 601
| 2025-08-04T15:10:01-04:00 | Temperature | 23.5°C
| 2025-08-04T15:10:03-04:00 | Kinetic reading changed | Reading: 321 No. of readings: 601
| 2025-08-04T15:10:05-04:00 | Kinetic reading changed | Reading: 322 No. of readings: 601
| 2025-08-04T15:10:07-04:00 | Kinetic reading changed | Reading: 323 No. of readings: 601
| 2025-08-04T15:10:09-04:00 | Kinetic reading changed | Reading: 324 No. of readings: 601
| 2025-08-04T15:10:11-04:00 | Kinetic reading changed | Reading: 325 No. of readings: 601
| 2025-08-04T15:10:14-04:00 | Kinetic reading changed | Reading: 326 No. of readings: 601
| 2025-08-04T15:10:16-04:00 | Kinetic reading changed | Reading: 327 No. of readings: 601
| 2025-08-04T15:10:18-04:00 | Kinetic reading changed | Reading: 328 No. of readings: 601
| 2025-08-04T15:10:20-04:00 | Kinetic reading changed | Reading: 329 No. of readings: 601
| 2025-08-04T15:10:22-04:00 | Kinetic reading changed | Reading: 330 No. of readings: 601
| 2025-08-04T15:10:24-04:00 | Kinetic reading changed | Reading: 331 No. of readings: 601
| 2025-08-04T15:10:26-04:00 | Kinetic reading changed | Reading: 332 No. of readings: 601
| 2025-08-04T15:10:29-04:00 | Kinetic reading changed | Reading: 333 No. of readings: 601
| 2025-08-04T15:10:31-04:00 | Kinetic reading changed | Reading: 334 No. of readings: 601
| 2025-08-04T15:10:33-04:00 | Kinetic reading changed | Reading: 335 No. of readings: 601
| 2025-08-04T15:10:35-04:00 | Kinetic reading changed | Reading: 336 No. of readings: 601
| 2025-08-04T15:10:37-04:00 | Kinetic reading changed | Reading: 337 No. of readings: 601
| 2025-08-04T15:10:39-04:00 | Kinetic reading changed | Reading: 338 No. of readings: 601
| 2025-08-04T15:10:42-04:00 | Kinetic reading changed | Reading: 339 No. of readings: 601
| 2025-08-04T15:10:44-04:00 | Kinetic reading changed | Reading: 340 No. of readings: 601
| 2025-08-04T15:10:46-04:00 | Kinetic reading changed | Reading: 341 No. of readings: 601
| 2025-08-04T15:10:48-04:00 | Kinetic reading changed | Reading: 342 No. of readings: 601
| 2025-08-04T15:10:50-04:00 | Kinetic reading changed | Reading: 343 No. of readings: 601
| 2025-08-04T15:10:52-04:00 | Kinetic reading changed | Reading: 344 No. of readings: 601
| 2025-08-04T15:10:54-04:00 | Kinetic reading changed | Reading: 345 No. of readings: 601
| 2025-08-04T15:10:57-04:00 | Kinetic reading changed | Reading: 346 No. of readings: 601
| 2025-08-04T15:10:59-04:00 | Kinetic reading changed | Reading: 347 No. of readings: 601
| 2025-08-04T15:11:01-04:00 | Kinetic reading changed | Reading: 348 No. of readings: 601
| 2025-08-04T15:11:01-04:00 | Temperature | 23.5°C
| 2025-08-04T15:11:03-04:00 | Kinetic reading changed | Reading: 349 No. of readings: 601
| 2025-08-04T15:11:05-04:00 | Kinetic reading changed | Reading: 350 No. of readings: 601
| 2025-08-04T15:11:07-04:00 | Kinetic reading changed | Reading: 351 No. of readings: 601
| 2025-08-04T15:11:09-04:00 | Kinetic reading changed | Reading: 352 No. of readings: 601
| 2025-08-04T15:11:12-04:00 | Kinetic reading changed | Reading: 353 No. of readings: 601
| 2025-08-04T15:11:14-04:00 | Kinetic reading changed | Reading: 354 No. of readings: 601
| 2025-08-04T15:11:16-04:00 | Kinetic reading changed | Reading: 355 No. of readings: 601
| 2025-08-04T15:11:18-04:00 | Kinetic reading changed | Reading: 356 No. of readings: 601
| 2025-08-04T15:11:20-04:00 | Kinetic reading changed | Reading: 357 No. of readings: 601
| 2025-08-04T15:11:22-04:00 | Kinetic reading changed | Reading: 358 No. of readings: 601
| 2025-08-04T15:11:25-04:00 | Kinetic reading changed | Reading: 359 No. of readings: 601
| 2025-08-04T15:11:27-04:00 | Kinetic reading changed | Reading: 360 No. of readings: 601
| 2025-08-04T15:11:29-04:00 | Kinetic reading changed | Reading: 361 No. of readings: 601
| 2025-08-04T15:11:31-04:00 | Kinetic reading changed | Reading: 362 No. of readings: 601
| 2025-08-04T15:11:33-04:00 | Kinetic reading changed | Reading: 363 No. of readings: 601
| 2025-08-04T15:11:35-04:00 | Kinetic reading changed | Reading: 364 No. of readings: 601
| 2025-08-04T15:11:37-04:00 | Kinetic reading changed | Reading: 365 No. of readings: 601
| 2025-08-04T15:11:40-04:00 | Kinetic reading changed | Reading: 366 No. of readings: 601
| 2025-08-04T15:11:42-04:00 | Kinetic reading changed | Reading: 367 No. of readings: 601
| 2025-08-04T15:11:44-04:00 | Kinetic reading changed | Reading: 368 No. of readings: 601
| 2025-08-04T15:11:46-04:00 | Kinetic reading changed | Reading: 369 No. of readings: 601
| 2025-08-04T15:11:48-04:00 | Kinetic reading changed | Reading: 370 No. of readings: 601
| 2025-08-04T15:11:50-04:00 | Kinetic reading changed | Reading: 371 No. of readings: 601
| 2025-08-04T15:11:52-04:00 | Kinetic reading changed | Reading: 372 No. of readings: 601
| 2025-08-04T15:11:55-04:00 | Kinetic reading changed | Reading: 373 No. of readings: 601
| 2025-08-04T15:11:57-04:00 | Kinetic reading changed | Reading: 374 No. of readings: 601
| 2025-08-04T15:11:59-04:00 | Kinetic reading changed | Reading: 375 No. of readings: 601
| 2025-08-04T15:12:01-04:00 | Kinetic reading changed | Reading: 376 No. of readings: 601
| 2025-08-04T15:12:01-04:00 | Temperature | 23.5°C
| 2025-08-04T15:12:03-04:00 | Kinetic reading changed | Reading: 377 No. of readings: 601
| 2025-08-04T15:12:05-04:00 | Kinetic reading changed | Reading: 378 No. of readings: 601
| 2025-08-04T15:12:08-04:00 | Kinetic reading changed | Reading: 379 No. of readings: 601
| 2025-08-04T15:12:10-04:00 | Kinetic reading changed | Reading: 380 No. of readings: 601
| 2025-08-04T15:12:12-04:00 | Kinetic reading changed | Reading: 381 No. of readings: 601
| 2025-08-04T15:12:14-04:00 | Kinetic reading changed | Reading: 382 No. of readings: 601
| 2025-08-04T15:12:16-04:00 | Kinetic reading changed | Reading: 383 No. of readings: 601
| 2025-08-04T15:12:18-04:00 | Kinetic reading changed | Reading: 384 No. of readings: 601
| 2025-08-04T15:12:20-04:00 | Kinetic reading changed | Reading: 385 No. of readings: 601
| 2025-08-04T15:12:23-04:00 | Kinetic reading changed | Reading: 386 No. of readings: 601
| 2025-08-04T15:12:25-04:00 | Kinetic reading changed | Reading: 387 No. of readings: 601
| 2025-08-04T15:12:27-04:00 | Kinetic reading changed | Reading: 388 No. of readings: 601
| 2025-08-04T15:12:29-04:00 | Kinetic reading changed | Reading: 389 No. of readings: 601
| 2025-08-04T15:12:31-04:00 | Kinetic reading changed | Reading: 390 No. of readings: 601
| 2025-08-04T15:12:33-04:00 | Kinetic reading changed | Reading: 391 No. of readings: 601
| 2025-08-04T15:12:35-04:00 | Kinetic reading changed | Reading: 392 No. of readings: 601
| 2025-08-04T15:12:38-04:00 | Kinetic reading changed | Reading: 393 No. of readings: 601
| 2025-08-04T15:12:40-04:00 | Kinetic reading changed | Reading: 394 No. of readings: 601
| 2025-08-04T15:12:42-04:00 | Kinetic reading changed | Reading: 395 No. of readings: 601
| 2025-08-04T15:12:44-04:00 | Kinetic reading changed | Reading: 396 No. of readings: 601
| 2025-08-04T15:12:46-04:00 | Kinetic reading changed | Reading: 397 No. of readings: 601
| 2025-08-04T15:12:48-04:00 | Kinetic reading changed | Reading: 398 No. of readings: 601
| 2025-08-04T15:12:51-04:00 | Kinetic reading changed | Reading: 399 No. of readings: 601
| 2025-08-04T15:12:53-04:00 | Kinetic reading changed | Reading: 400 No. of readings: 601
| 2025-08-04T15:12:55-04:00 | Kinetic reading changed | Reading: 401 No. of readings: 601
| 2025-08-04T15:12:57-04:00 | Kinetic reading changed | Reading: 402 No. of readings: 601
| 2025-08-04T15:12:59-04:00 | Kinetic reading changed | Reading: 403 No. of readings: 601
| 2025-08-04T15:13:01-04:00 | Temperature | 23.5°C
| 2025-08-04T15:13:01-04:00 | Kinetic reading changed | Reading: 404 No. of readings: 601
| 2025-08-04T15:13:03-04:00 | Kinetic reading changed | Reading: 405 No. of readings: 601
| 2025-08-04T15:13:06-04:00 | Kinetic reading changed | Reading: 406 No. of readings: 601
| 2025-08-04T15:13:08-04:00 | Kinetic reading changed | Reading: 407 No. of readings: 601
| 2025-08-04T15:13:10-04:00 | Kinetic reading changed | Reading: 408 No. of readings: 601
| 2025-08-04T15:13:12-04:00 | Kinetic reading changed | Reading: 409 No. of readings: 601
| 2025-08-04T15:13:14-04:00 | Kinetic reading changed | Reading: 410 No. of readings: 601
| 2025-08-04T15:13:16-04:00 | Kinetic reading changed | Reading: 411 No. of readings: 601
| 2025-08-04T15:13:18-04:00 | Kinetic reading changed | Reading: 412 No. of readings: 601
| 2025-08-04T15:13:21-04:00 | Kinetic reading changed | Reading: 413 No. of readings: 601
| 2025-08-04T15:13:23-04:00 | Kinetic reading changed | Reading: 414 No. of readings: 601
| 2025-08-04T15:13:25-04:00 | Kinetic reading changed | Reading: 415 No. of readings: 601
| 2025-08-04T15:13:27-04:00 | Kinetic reading changed | Reading: 416 No. of readings: 601
| 2025-08-04T15:13:29-04:00 | Kinetic reading changed | Reading: 417 No. of readings: 601
| 2025-08-04T15:13:31-04:00 | Kinetic reading changed | Reading: 418 No. of readings: 601
| 2025-08-04T15:13:34-04:00 | Kinetic reading changed | Reading: 419 No. of readings: 601
| 2025-08-04T15:13:36-04:00 | Kinetic reading changed | Reading: 420 No. of readings: 601
| 2025-08-04T15:13:38-04:00 | Kinetic reading changed | Reading: 421 No. of readings: 601
| 2025-08-04T15:13:40-04:00 | Kinetic reading changed | Reading: 422 No. of readings: 601
| 2025-08-04T15:13:42-04:00 | Kinetic reading changed | Reading: 423 No. of readings: 601
| 2025-08-04T15:13:44-04:00 | Kinetic reading changed | Reading: 424 No. of readings: 601
| 2025-08-04T15:13:46-04:00 | Kinetic reading changed | Reading: 425 No. of readings: 601
| 2025-08-04T15:13:49-04:00 | Kinetic reading changed | Reading: 426 No. of readings: 601
| 2025-08-04T15:13:51-04:00 | Kinetic reading changed | Reading: 427 No. of readings: 601
| 2025-08-04T15:13:53-04:00 | Kinetic reading changed | Reading: 428 No. of readings: 601
| 2025-08-04T15:13:55-04:00 | Kinetic reading changed | Reading: 429 No. of readings: 601
| 2025-08-04T15:13:57-04:00 | Kinetic reading changed | Reading: 430 No. of readings: 601
| 2025-08-04T15:13:59-04:00 | Kinetic reading changed | Reading: 431 No. of readings: 601
| 2025-08-04T15:14:01-04:00 | Temperature | 23.6°C
| 2025-08-04T15:14:01-04:00 | Kinetic reading changed | Reading: 432 No. of readings: 601
| 2025-08-04T15:14:04-04:00 | Kinetic reading changed | Reading: 433 No. of readings: 601
| 2025-08-04T15:14:06-04:00 | Kinetic reading changed | Reading: 434 No. of readings: 601
| 2025-08-04T15:14:08-04:00 | Kinetic reading changed | Reading: 435 No. of readings: 601
| 2025-08-04T15:14:10-04:00 | Kinetic reading changed | Reading: 436 No. of readings: 601
| 2025-08-04T15:14:12-04:00 | Kinetic reading changed | Reading: 437 No. of readings: 601
| 2025-08-04T15:14:14-04:00 | Kinetic reading changed | Reading: 438 No. of readings: 601
| 2025-08-04T15:14:17-04:00 | Kinetic reading changed | Reading: 439 No. of readings: 601
| 2025-08-04T15:14:19-04:00 | Kinetic reading changed | Reading: 440 No. of readings: 601
| 2025-08-04T15:14:21-04:00 | Kinetic reading changed | Reading: 441 No. of readings: 601
| 2025-08-04T15:14:23-04:00 | Kinetic reading changed | Reading: 442 No. of readings: 601
| 2025-08-04T15:14:25-04:00 | Kinetic reading changed | Reading: 443 No. of readings: 601
| 2025-08-04T15:14:27-04:00 | Kinetic reading changed | Reading: 444 No. of readings: 601
| 2025-08-04T15:14:29-04:00 | Kinetic reading changed | Reading: 445 No. of readings: 601
| 2025-08-04T15:14:32-04:00 | Kinetic reading changed | Reading: 446 No. of readings: 601
| 2025-08-04T15:14:34-04:00 | Kinetic reading changed | Reading: 447 No. of readings: 601
| 2025-08-04T15:14:36-04:00 | Kinetic reading changed | Reading: 448 No. of readings: 601
| 2025-08-04T15:14:38-04:00 | Kinetic reading changed | Reading: 449 No. of readings: 601
| 2025-08-04T15:14:40-04:00 | Kinetic reading changed | Reading: 450 No. of readings: 601
| 2025-08-04T15:14:42-04:00 | Kinetic reading changed | Reading: 451 No. of readings: 601
| 2025-08-04T15:14:44-04:00 | Kinetic reading changed | Reading: 452 No. of readings: 601
| 2025-08-04T15:14:47-04:00 | Kinetic reading changed | Reading: 453 No. of readings: 601
| 2025-08-04T15:14:49-04:00 | Kinetic reading changed | Reading: 454 No. of readings: 601
| 2025-08-04T15:14:51-04:00 | Kinetic reading changed | Reading: 455 No. of readings: 601
| 2025-08-04T15:14:53-04:00 | Kinetic reading changed | Reading: 456 No. of readings: 601
| 2025-08-04T15:14:55-04:00 | Kinetic reading changed | Reading: 457 No. of readings: 601
| 2025-08-04T15:14:57-04:00 | Kinetic reading changed | Reading: 458 No. of readings: 601
| 2025-08-04T15:14:59-04:00 | Kinetic reading changed | Reading: 459 No. of readings: 601
| 2025-08-04T15:15:01-04:00 | Temperature | 23.6°C
| 2025-08-04T15:15:02-04:00 | Kinetic reading changed | Reading: 460 No. of readings: 601
| 2025-08-04T15:15:04-04:00 | Kinetic reading changed | Reading: 461 No. of readings: 601
| 2025-08-04T15:15:06-04:00 | Kinetic reading changed | Reading: 462 No. of readings: 601
| 2025-08-04T15:15:08-04:00 | Kinetic reading changed | Reading: 463 No. of readings: 601
| 2025-08-04T15:15:10-04:00 | Kinetic reading changed | Reading: 464 No. of readings: 601
| 2025-08-04T15:15:12-04:00 | Kinetic reading changed | Reading: 465 No. of readings: 601
| 2025-08-04T15:15:15-04:00 | Kinetic reading changed | Reading: 466 No. of readings: 601
| 2025-08-04T15:15:17-04:00 | Kinetic reading changed | Reading: 467 No. of readings: 601
| 2025-08-04T15:15:19-04:00 | Kinetic reading changed | Reading: 468 No. of readings: 601
| 2025-08-04T15:15:21-04:00 | Kinetic reading changed | Reading: 469 No. of readings: 601
| 2025-08-04T15:15:23-04:00 | Kinetic reading changed | Reading: 470 No. of readings: 601
| 2025-08-04T15:15:25-04:00 | Kinetic reading changed | Reading: 471 No. of readings: 601
| 2025-08-04T15:15:27-04:00 | Kinetic reading changed | Reading: 472 No. of readings: 601
| 2025-08-04T15:15:30-04:00 | Kinetic reading changed | Reading: 473 No. of readings: 601
| 2025-08-04T15:15:32-04:00 | Kinetic reading changed | Reading: 474 No. of readings: 601
| 2025-08-04T15:15:34-04:00 | Kinetic reading changed | Reading: 475 No. of readings: 601
| 2025-08-04T15:15:36-04:00 | Kinetic reading changed | Reading: 476 No. of readings: 601
| 2025-08-04T15:15:38-04:00 | Kinetic reading changed | Reading: 477 No. of readings: 601
| 2025-08-04T15:15:40-04:00 | Kinetic reading changed | Reading: 478 No. of readings: 601
| 2025-08-04T15:15:42-04:00 | Kinetic reading changed | Reading: 479 No. of readings: 601
| 2025-08-04T15:15:45-04:00 | Kinetic reading changed | Reading: 480 No. of readings: 601
| 2025-08-04T15:15:47-04:00 | Kinetic reading changed | Reading: 481 No. of readings: 601
| 2025-08-04T15:15:49-04:00 | Kinetic reading changed | Reading: 482 No. of readings: 601
| 2025-08-04T15:15:51-04:00 | Kinetic reading changed | Reading: 483 No. of readings: 601
| 2025-08-04T15:15:53-04:00 | Kinetic reading changed | Reading: 484 No. of readings: 601
| 2025-08-04T15:15:55-04:00 | Kinetic reading changed | Reading: 485 No. of readings: 601
| 2025-08-04T15:15:58-04:00 | Kinetic reading changed | Reading: 486 No. of readings: 601
| 2025-08-04T15:16:00-04:00 | Kinetic reading changed | Reading: 487 No. of readings: 601
| 2025-08-04T15:16:01-04:00 | Temperature | 23.6°C
| 2025-08-04T15:16:02-04:00 | Kinetic reading changed | Reading: 488 No. of readings: 601
| 2025-08-04T15:16:04-04:00 | Kinetic reading changed | Reading: 489 No. of readings: 601
| 2025-08-04T15:16:06-04:00 | Kinetic reading changed | Reading: 490 No. of readings: 601
| 2025-08-04T15:16:08-04:00 | Kinetic reading changed | Reading: 491 No. of readings: 601
| 2025-08-04T15:16:10-04:00 | Kinetic reading changed | Reading: 492 No. of readings: 601
| 2025-08-04T15:16:13-04:00 | Kinetic reading changed | Reading: 493 No. of readings: 601
| 2025-08-04T15:16:15-04:00 | Kinetic reading changed | Reading: 494 No. of readings: 601
| 2025-08-04T15:16:17-04:00 | Kinetic reading changed | Reading: 495 No. of readings: 601
| 2025-08-04T15:16:19-04:00 | Kinetic reading changed | Reading: 496 No. of readings: 601
| 2025-08-04T15:16:21-04:00 | Kinetic reading changed | Reading: 497 No. of readings: 601
| 2025-08-04T15:16:23-04:00 | Kinetic reading changed | Reading: 498 No. of readings: 601
| 2025-08-04T15:16:25-04:00 | Kinetic reading changed | Reading: 499 No. of readings: 601
| 2025-08-04T15:16:28-04:00 | Kinetic reading changed | Reading: 500 No. of readings: 601
| 2025-08-04T15:16:30-04:00 | Kinetic reading changed | Reading: 501 No. of readings: 601
| 2025-08-04T15:16:32-04:00 | Kinetic reading changed | Reading: 502 No. of readings: 601
| 2025-08-04T15:16:34-04:00 | Kinetic reading changed | Reading: 503 No. of readings: 601
| 2025-08-04T15:16:36-04:00 | Kinetic reading changed | Reading: 504 No. of readings: 601
| 2025-08-04T15:16:38-04:00 | Kinetic reading changed | Reading: 505 No. of readings: 601
| 2025-08-04T15:16:41-04:00 | Kinetic reading changed | Reading: 506 No. of readings: 601
| 2025-08-04T15:16:43-04:00 | Kinetic reading changed | Reading: 507 No. of readings: 601
| 2025-08-04T15:16:45-04:00 | Kinetic reading changed | Reading: 508 No. of readings: 601
| 2025-08-04T15:16:47-04:00 | Kinetic reading changed | Reading: 509 No. of readings: 601
| 2025-08-04T15:16:49-04:00 | Kinetic reading changed | Reading: 510 No. of readings: 601
| 2025-08-04T15:16:51-04:00 | Kinetic reading changed | Reading: 511 No. of readings: 601
| 2025-08-04T15:16:53-04:00 | Kinetic reading changed | Reading: 512 No. of readings: 601
| 2025-08-04T15:16:56-04:00 | Kinetic reading changed | Reading: 513 No. of readings: 601
| 2025-08-04T15:16:58-04:00 | Kinetic reading changed | Reading: 514 No. of readings: 601
| 2025-08-04T15:17:00-04:00 | Kinetic reading changed | Reading: 515 No. of readings: 601
| 2025-08-04T15:17:01-04:00 | Temperature | 23.6°C
| 2025-08-04T15:17:02-04:00 | Kinetic reading changed | Reading: 516 No. of readings: 601
| 2025-08-04T15:17:04-04:00 | Kinetic reading changed | Reading: 517 No. of readings: 601
| 2025-08-04T15:17:06-04:00 | Kinetic reading changed | Reading: 518 No. of readings: 601
| 2025-08-04T15:17:08-04:00 | Kinetic reading changed | Reading: 519 No. of readings: 601
| 2025-08-04T15:17:11-04:00 | Kinetic reading changed | Reading: 520 No. of readings: 601
| 2025-08-04T15:17:13-04:00 | Kinetic reading changed | Reading: 521 No. of readings: 601
| 2025-08-04T15:17:15-04:00 | Kinetic reading changed | Reading: 522 No. of readings: 601
| 2025-08-04T15:17:17-04:00 | Kinetic reading changed | Reading: 523 No. of readings: 601
| 2025-08-04T15:17:19-04:00 | Kinetic reading changed | Reading: 524 No. of readings: 601
| 2025-08-04T15:17:21-04:00 | Kinetic reading changed | Reading: 525 No. of readings: 601
| 2025-08-04T15:17:24-04:00 | Kinetic reading changed | Reading: 526 No. of readings: 601
| 2025-08-04T15:17:26-04:00 | Kinetic reading changed | Reading: 527 No. of readings: 601
| 2025-08-04T15:17:28-04:00 | Kinetic reading changed | Reading: 528 No. of readings: 601
| 2025-08-04T15:17:30-04:00 | Kinetic reading changed | Reading: 529 No. of readings: 601
| 2025-08-04T15:17:32-04:00 | Kinetic reading changed | Reading: 530 No. of readings: 601
| 2025-08-04T15:17:34-04:00 | Kinetic reading changed | Reading: 531 No. of readings: 601
| 2025-08-04T15:17:36-04:00 | Kinetic reading changed | Reading: 532 No. of readings: 601
| 2025-08-04T15:17:39-04:00 | Kinetic reading changed | Reading: 533 No. of readings: 601
| 2025-08-04T15:17:41-04:00 | Kinetic reading changed | Reading: 534 No. of readings: 601
| 2025-08-04T15:17:43-04:00 | Kinetic reading changed | Reading: 535 No. of readings: 601
| 2025-08-04T15:17:45-04:00 | Kinetic reading changed | Reading: 536 No. of readings: 601
| 2025-08-04T15:17:47-04:00 | Kinetic reading changed | Reading: 537 No. of readings: 601
| 2025-08-04T15:17:49-04:00 | Kinetic reading changed | Reading: 538 No. of readings: 601
| 2025-08-04T15:17:51-04:00 | Kinetic reading changed | Reading: 539 No. of readings: 601
| 2025-08-04T15:17:54-04:00 | Kinetic reading changed | Reading: 540 No. of readings: 601
| 2025-08-04T15:17:56-04:00 | Kinetic reading changed | Reading: 541 No. of readings: 601
| 2025-08-04T15:17:58-04:00 | Kinetic reading changed | Reading: 542 No. of readings: 601
| 2025-08-04T15:18:00-04:00 | Kinetic reading changed | Reading: 543 No. of readings: 601
| 2025-08-04T15:18:01-04:00 | Temperature | 23.6°C
| 2025-08-04T15:18:02-04:00 | Kinetic reading changed | Reading: 544 No. of readings: 601
| 2025-08-04T15:18:04-04:00 | Kinetic reading changed | Reading: 545 No. of readings: 601
| 2025-08-04T15:18:07-04:00 | Kinetic reading changed | Reading: 546 No. of readings: 601
| 2025-08-04T15:18:09-04:00 | Kinetic reading changed | Reading: 547 No. of readings: 601
| 2025-08-04T15:18:11-04:00 | Kinetic reading changed | Reading: 548 No. of readings: 601
| 2025-08-04T15:18:13-04:00 | Kinetic reading changed | Reading: 549 No. of readings: 601
| 2025-08-04T15:18:15-04:00 | Kinetic reading changed | Reading: 550 No. of readings: 601
| 2025-08-04T15:18:17-04:00 | Kinetic reading changed | Reading: 551 No. of readings: 601
| 2025-08-04T15:18:19-04:00 | Kinetic reading changed | Reading: 552 No. of readings: 601
| 2025-08-04T15:18:22-04:00 | Kinetic reading changed | Reading: 553 No. of readings: 601
| 2025-08-04T15:18:24-04:00 | Kinetic reading changed | Reading: 554 No. of readings: 601
| 2025-08-04T15:18:26-04:00 | Kinetic reading changed | Reading: 555 No. of readings: 601
| 2025-08-04T15:18:28-04:00 | Kinetic reading changed | Reading: 556 No. of readings: 601
| 2025-08-04T15:18:30-04:00 | Kinetic reading changed | Reading: 557 No. of readings: 601
| 2025-08-04T15:18:32-04:00 | Kinetic reading changed | Reading: 558 No. of readings: 601
| 2025-08-04T15:18:34-04:00 | Kinetic reading changed | Reading: 559 No. of readings: 601
| 2025-08-04T15:18:37-04:00 | Kinetic reading changed | Reading: 560 No. of readings: 601
| 2025-08-04T15:18:39-04:00 | Kinetic reading changed | Reading: 561 No. of readings: 601
| 2025-08-04T15:18:41-04:00 | Kinetic reading changed | Reading: 562 No. of readings: 601
| 2025-08-04T15:18:43-04:00 | Kinetic reading changed | Reading: 563 No. of readings: 601
| 2025-08-04T15:18:45-04:00 | Kinetic reading changed | Reading: 564 No. of readings: 601
| 2025-08-04T15:18:47-04:00 | Kinetic reading changed | Reading: 565 No. of readings: 601
| 2025-08-04T15:18:49-04:00 | Kinetic reading changed | Reading: 566 No. of readings: 601
| 2025-08-04T15:18:52-04:00 | Kinetic reading changed | Reading: 567 No. of readings: 601
| 2025-08-04T15:18:54-04:00 | Kinetic reading changed | Reading: 568 No. of readings: 601
| 2025-08-04T15:18:56-04:00 | Kinetic reading changed | Reading: 569 No. of readings: 601
| 2025-08-04T15:18:58-04:00 | Kinetic reading changed | Reading: 570 No. of readings: 601
| 2025-08-04T15:19:00-04:00 | Kinetic reading changed | Reading: 571 No. of readings: 601
| 2025-08-04T15:19:01-04:00 | Temperature | 23.6°C
| 2025-08-04T15:19:02-04:00 | Kinetic reading changed | Reading: 572 No. of readings: 601
| 2025-08-04T15:19:05-04:00 | Kinetic reading changed | Reading: 573 No. of readings: 601
| 2025-08-04T15:19:07-04:00 | Kinetic reading changed | Reading: 574 No. of readings: 601
| 2025-08-04T15:19:09-04:00 | Kinetic reading changed | Reading: 575 No. of readings: 601
| 2025-08-04T15:19:11-04:00 | Kinetic reading changed | Reading: 576 No. of readings: 601
| 2025-08-04T15:19:13-04:00 | Kinetic reading changed | Reading: 577 No. of readings: 601
| 2025-08-04T15:19:15-04:00 | Kinetic reading changed | Reading: 578 No. of readings: 601
| 2025-08-04T15:19:17-04:00 | Kinetic reading changed | Reading: 579 No. of readings: 601
| 2025-08-04T15:19:20-04:00 | Kinetic reading changed | Reading: 580 No. of readings: 601
| 2025-08-04T15:19:22-04:00 | Kinetic reading changed | Reading: 581 No. of readings: 601
| 2025-08-04T15:19:24-04:00 | Kinetic reading changed | Reading: 582 No. of readings: 601
| 2025-08-04T15:19:26-04:00 | Kinetic reading changed | Reading: 583 No. of readings: 601
| 2025-08-04T15:19:28-04:00 | Kinetic reading changed | Reading: 584 No. of readings: 601
| 2025-08-04T15:19:30-04:00 | Kinetic reading changed | Reading: 585 No. of readings: 601
| 2025-08-04T15:19:32-04:00 | Kinetic reading changed | Reading: 586 No. of readings: 601
| 2025-08-04T15:19:35-04:00 | Kinetic reading changed | Reading: 587 No. of readings: 601
| 2025-08-04T15:19:37-04:00 | Kinetic reading changed | Reading: 588 No. of readings: 601
| 2025-08-04T15:19:39-04:00 | Kinetic reading changed | Reading: 589 No. of readings: 601
| 2025-08-04T15:19:41-04:00 | Kinetic reading changed | Reading: 590 No. of readings: 601
| 2025-08-04T15:19:43-04:00 | Kinetic reading changed | Reading: 591 No. of readings: 601
| 2025-08-04T15:19:45-04:00 | Kinetic reading changed | Reading: 592 No. of readings: 601
| 2025-08-04T15:19:48-04:00 | Kinetic reading changed | Reading: 593 No. of readings: 601
| 2025-08-04T15:19:50-04:00 | Kinetic reading changed | Reading: 594 No. of readings: 601
| 2025-08-04T15:19:52-04:00 | Kinetic reading changed | Reading: 595 No. of readings: 601
| 2025-08-04T15:19:54-04:00 | Kinetic reading changed | Reading: 596 No. of readings: 601
| 2025-08-04T15:19:56-04:00 | Kinetic reading changed | Reading: 597 No. of readings: 601
| 2025-08-04T15:19:58-04:00 | Kinetic reading changed | Reading: 598 No. of readings: 601
| 2025-08-04T15:20:00-04:00 | Kinetic reading changed | Reading: 599 No. of readings: 601
| 2025-08-04T15:20:01-04:00 | Temperature | 23.6°C
| 2025-08-04T15:20:03-04:00 | Kinetic reading changed | Reading: 600 No. of readings: 601
| 2025-08-04T15:20:05-04:00 | Kinetic reading changed | Reading: 601 No. of readings: 601
| 2025-08-04T15:20:06-04:00 | Step Fluorescence 1 ended
| 2025-08-04T15:20:06-04:00 | Instrument Warning | Varioskan LUX 3020-83993: Warning 107: System could not perform run-time autocalibration because of the time settings of the protocol or because it was blocked from the instrument settings.
| 2025-08-04T15:20:07-04:00 | Step Copy of Kinetic Loop 1 ended
| 2025-08-04T15:20:07-04:00 | Temperature | 23.6°C
| 2025-08-04T15:20:17-04:00 | Session 20250804_sample10dodecylphosphate.skax ended

## Layout definitions
Name | Plate 1
Plate template | Greiner, F-bottom, 96-well
| 1 | 2 | 3 | 4 | 5 | 6 | 7 | 8 | 9 | 10 | 11 | 12
A | HEPES Blank | Sample 10 DDP in HEPES | Sample 10 DDP in HEPES | Sample 10 DDP in HEPES | HEPES + Triton Blank | Sample 10 DDP in HEPES + Triton | Sample 10 DDP in HEPES + Triton | Sample 10 DDP in HEPES + Triton
| Group 1 | Group 1 | Group 1 | Group 1 | Group 2 | Group 2 | Group 2 | Group 2
|  | 1:1 | 1:1 | 1:1 |  | 1:1 | 1:1 | 1:1
B
C
D
E
F
G
H