## Fluorescence 1_01
Measurement results
20250804_sample2dodecylphosphate.skax
2025-08-04T12:20:13-04:00
Fluorescence 1
Ex 467 nm, Em 538 nm
Plate 1
Reading | avg. time [s] | HEPES Blank (A01) | Sample 2 DDP in HEPES (A02) | Sample 2 DDP in HEPES (A03) | Sample 2 DDP in HEPES (A04) | HEPES + Triton Blank (A05) | Sample 2 DDP in HEPES + Triton (A06) | Sample 2 DDP in HEPES + Triton (A07) | Sample 2 DDP in HEPES + Triton (A08)
1 | 0 | 0.40315 | 62.5906 | 59.5096 | 59.0113 | 0.20263 | 51.0021 | 52.4001 | 50.2785
2 | 3.2 | 0.41466 | 62.5042 | 60.9887 | 61.2726 | 0.21213 | 50.979 | 51.9711 | 49.4919
3 | 6.42 | 0.40073 | 66.1154 | 64.2061 | 64.5998 | 0.20855 | 48.9506 | 51.532 | 49.2401
4 | 9.72 | 0.41752 | 64.1562 | 61.7845 | 61.0599 | 0.20991 | 48.8787 | 51.0027 | 48.3861
5 | 13.02 | 0.40927 | 62.4929 | 61.2911 | 60.8815 | 0.20678 | 48.1298 | 50.4097 | 47.0904
6 | 16.32 | 0.39498 | 61.1997 | 61.1472 | 60.5589 | 0.21583 | 47.8147 | 50.2201 | 47.2314
7 | 19.62 | 0.40535 | 60.9096 | 59.8901 | 60.1547 | 0.20147 | 47.5248 | 49.9432 | 46.973
8 | 22.86 | 0.42049 | 60.0448 | 59.3113 | 59.4723 | 0.20479 | 47.4687 | 49.2872 | 46.7786
9 | 26.06 | 0.39829 | 60.2318 | 58.8736 | 58.7963 | 0.21694 | 47.7274 | 49.4014 | 46.9258
10 | 29.26 | 0.41395 | 59.7554 | 58.1679 | 58.867 | 0.21123 | 47.5874 | 49.2183 | 46.7817
11 | 32.46 | 0.40396 | 59.2075 | 58.1194 | 57.933 | 0.21115 | 47.4635 | 49.4898 | 46.9464
12 | 35.66 | 0.4109 | 58.5831 | 57.7698 | 57.4921 | 0.21799 | 47.4127 | 49.6573 | 47.0765
13 | 38.88 | 0.41952 | 58.5834 | 57.5057 | 57.05 | 0.20921 | 47.5056 | 49.3562 | 46.7233
14 | 42.18 | 0.40427 | 58.5932 | 57.5443 | 56.9755 | 0.20908 | 47.5589 | 49.5299 | 46.6761
15 | 45.48 | 0.40054 | 58.8165 | 57.3588 | 57.0638 | 0.21546 | 47.5432 | 49.2714 | 46.7824
16 | 48.78 | 0.41019 | 58.2183 | 57.2969 | 57.455 | 0.21182 | 47.4431 | 49.3884 | 47.0093
17 | 52.08 | 0.41441 | 58.5897 | 57.6336 | 57.2438 | 0.20506 | 47.4255 | 49.1853 | 47.2213
18 | 55.32 | 0.40524 | 58.5216 | 57.5533 | 57.2047 | 0.21961 | 47.7611 | 49.1821 | 46.7954
19 | 58.52 | 0.40662 | 58.3856 | 57.9195 | 57.5151 | 0.21131 | 47.5794 | 49.3356 | 46.8346
20 | 61.72 | 0.40593 | 58.6396 | 57.8805 | 57.5529 | 0.21956 | 47.4603 | 49.3756 | 47.0889
21 | 64.92 | 0.42195 | 58.5676 | 57.552 | 57.6315 | 0.20388 | 47.5328 | 49.3907 | 46.9564
22 | 68.12 | 0.39713 | 58.6913 | 57.7931 | 57.4575 | 0.2124 | 47.6066 | 49.4082 | 47.0157
23 | 71.32 | 0.40612 | 58.6636 | 57.7191 | 57.1636 | 0.2076 | 47.6848 | 49.2242 | 46.9674
24 | 74.59 | 0.41773 | 58.8051 | 57.2946 | 57.2894 | 0.21203 | 47.8013 | 49.1371 | 46.8474
25 | 77.89 | 0.41172 | 58.6875 | 57.7011 | 57.341 | 0.21362 | 47.6114 | 49.2834 | 47.0087
26 | 81.19 | 0.41607 | 58.6885 | 57.5369 | 57.4026 | 0.21348 | 47.8468 | 49.2372 | 46.8101
27 | 84.49 | 0.40126 | 58.3795 | 57.7584 | 57.2159 | 0.2252 | 47.7754 | 49.2211 | 46.7606
28 | 87.77 | 0.43251 | 58.59 | 57.4923 | 57.3924 | 0.19231 | 47.7948 | 49.2877 | 46.9081
29 | 90.98 | 0.41457 | 58.484 | 57.5323 | 57.2265 | 0.21375 | 47.7775 | 49.207 | 46.9415
30 | 94.18 | 0.40836 | 59.05 | 57.2763 | 57.5569 | 0.21762 | 47.7076 | 49.4009 | 46.6569
31 | 97.38 | 0.39796 | 58.5424 | 57.2003 | 57.6778 | 0.21058 | 47.6396 | 49.1317 | 46.9298
32 | 100.58 | 0.40685 | 58.4817 | 57.4402 | 57.3371 | 0.20362 | 48.0367 | 49.1569 | 46.646
33 | 103.78 | 0.41114 | 58.4846 | 57.415 | 57.385 | 0.20676 | 47.7032 | 49.2852 | 46.6782
34 | 107 | 0.40302 | 58.2211 | 57.7385 | 57.1878 | 0.20467 | 47.5311 | 49.2308 | 46.6959
35 | 110.3 | 0.40169 | 58.6191 | 57.615 | 57.1124 | 0.20491 | 47.6973 | 49.0585 | 47.0966
36 | 113.6 | 0.4121 | 58.3406 | 57.6015 | 57.2295 | 0.21699 | 47.8346 | 49.279 | 46.7719
37 | 116.9 | 0.39786 | 58.3597 | 57.5435 | 57.7092 | 0.22 | 47.5179 | 49.1471 | 46.5673
38 | 120.2 | 0.41964 | 58.8542 | 57.6154 | 57.5715 | 0.19992 | 47.5044 | 49.4062 | 46.9608
39 | 123.44 | 0.41801 | 58.9376 | 57.4515 | 57.073 | 0.20313 | 47.6865 | 49.1449 | 46.9299
40 | 126.64 | 0.4086 | 58.22 | 57.1023 | 57.0484 | 0.2208 | 47.6228 | 49.3653 | 46.8174
41 | 129.84 | 0.40729 | 58.71 | 57.2987 | 57.5179 | 0.21511 | 47.4674 | 49.3876 | 46.7533
42 | 133.04 | 0.40948 | 58.225 | 57.4744 | 57.2151 | 0.22384 | 47.5096 | 49.0692 | 47.0187
43 | 136.24 | 0.3984 | 58.3107 | 57.1718 | 57.4031 | 0.21628 | 47.3856 | 49.1994 | 46.882
44 | 139.46 | 0.41317 | 58.5458 | 57.3076 | 57.2955 | 0.22375 | 47.5607 | 49.3175 | 46.6306
45 | 142.76 | 0.39616 | 58.2163 | 57.2505 | 57.437 | 0.21104 | 47.7198 | 49.0566 | 46.5383
46 | 146.06 | 0.40946 | 58.4255 | 57.3259 | 57.5086 | 0.20889 | 47.3972 | 49.2649 | 46.5201
47 | 149.36 | 0.39244 | 58.4492 | 57.3927 | 57.2879 | 0.20559 | 47.7409 | 49.2056 | 46.5685
48 | 152.66 | 0.39964 | 58.529 | 57.0885 | 57.3339 | 0.20919 | 47.6243 | 49.1022 | 46.5048
49 | 155.9 | 0.40197 | 57.91 | 57.3354 | 57.1384 | 0.20894 | 47.8945 | 49.4861 | 46.6836
50 | 159.1 | 0.42346 | 58.5272 | 57.2616 | 56.7431 | 0.20194 | 47.4581 | 49.2234 | 46.7622
51 | 162.3 | 0.41741 | 58.3734 | 56.8952 | 57.0359 | 0.20832 | 47.6317 | 49.167 | 46.5369
52 | 165.5 | 0.41613 | 58.3879 | 57.2469 | 56.9228 | 0.2078 | 47.6291 | 49.1811 | 46.7777
53 | 168.7 | 0.4078 | 58.3604 | 57.414 | 57.0892 | 0.21722 | 47.6976 | 49.1811 | 46.6375
54 | 171.9 | 0.40751 | 58.5676 | 57.1214 | 56.9742 | 0.20836 | 47.6447 | 49.0809 | 46.6922
55 | 175.17 | 0.40466 | 58.2357 | 56.9439 | 57.1191 | 0.20174 | 47.8034 | 49.1224 | 46.6592
56 | 178.47 | 0.40856 | 58.455 | 57.3714 | 56.92 | 0.20396 | 47.5986 | 49.1426 | 46.6703
57 | 181.77 | 0.40895 | 58.6254 | 57.1786 | 56.8434 | 0.21265 | 47.5392 | 49.0984 | 46.7789
58 | 185.07 | 0.41908 | 58.5347 | 57.107 | 57.2566 | 0.21848 | 47.8522 | 49.0441 | 46.4466
59 | 188.35 | 0.41311 | 58.3483 | 57.6249 | 56.6701 | 0.21043 | 47.5333 | 49.2103 | 46.6913
60 | 191.56 | 0.39576 | 58.2898 | 57.458 | 57.391 | 0.20331 | 47.6579 | 49.1459 | 46.5876
61 | 194.76 | 0.4204 | 58.5488 | 57.6046 | 57.38 | 0.21391 | 47.8218 | 49.2014 | 46.9416
Autoloading range A1 - K73

## Dispense 1_02
Measurement results
20250804_sample2dodecylphosphate.skax
2025-08-04T12:20:13-04:00
Dispense 1
Plate 1
Well | Group | Type | Sample | Time [s]
A01 | Group 1 | Blank | HEPES Blank | 202.01
A02 | Group 1 | Unknown | Sample 2 DDP in HEPES | 202.38
A03 | Group 1 | Unknown | Sample 2 DDP in HEPES | 202.74
A04 | Group 1 | Unknown | Sample 2 DDP in HEPES | 203.1
A05 | Group 2 | Blank | HEPES + Triton Blank | 203.46
A06 | Group 2 | Unknown | Sample 2 DDP in HEPES + Triton | 203.82
A07 | Group 2 | Unknown | Sample 2 DDP in HEPES + Triton | 204.18
A08 | Group 2 | Unknown | Sample 2 DDP in HEPES + Triton | 204.55
Autoloading range A1 - E19

## Fluorescence 1_03
Measurement results
20250804_sample2dodecylphosphate.skax
2025-08-04T12:20:13-04:00
Fluorescence 1
Ex 467 nm, Em 538 nm
Plate 1
Reading | avg. time [s] | HEPES Blank (A01) | Sample 2 DDP in HEPES (A02) | Sample 2 DDP in HEPES (A03) | Sample 2 DDP in HEPES (A04) | HEPES + Triton Blank (A05) | Sample 2 DDP in HEPES + Triton (A06) | Sample 2 DDP in HEPES + Triton (A07) | Sample 2 DDP in HEPES + Triton (A08)
1 | 0 | 0.39654 | 27.2367 | 29.3606 | 27.7923 | 0.22481 | 3.932 | 4.0382 | 3.5441
2 | 3.17 | 0.42325 | 22.4788 | 25.4122 | 24.4508 | 0.21867 | 1.5678 | 1.5245 | 1.718
3 | 5.88 | 0.39533 | 20.4878 | 23.8357 | 21.9719 | 0.2253 | 0.99937 | 0.81765 | 1.3812
4 | 8.58 | 0.39332 | 18.9196 | 22.1739 | 20.8115 | 0.23171 | 0.55584 | 0.58773 | 0.83428
5 | 11.28 | 0.40736 | 18.188 | 21.3489 | 19.9754 | 0.22026 | 0.39361 | 0.39004 | 0.54403
6 | 13.98 | 0.40326 | 17.3657 | 20.5822 | 19.7197 | 0.22336 | 0.33493 | 0.29246 | 0.40223
7 | 16.68 | 0.39242 | 16.9547 | 20.2485 | 19.2701 | 0.22764 | 0.28996 | 0.29627 | 0.39057
8 | 19.38 | 0.39742 | 16.6171 | 19.9435 | 18.8164 | 0.2204 | 0.26989 | 0.2784 | 0.35671
9 | 22.08 | 0.38661 | 16.1587 | 19.7799 | 18.7018 | 0.24085 | 0.25402 | 0.27943 | 0.34462
10 | 24.78 | 0.40003 | 15.818 | 19.3627 | 18.2247 | 0.23703 | 0.25326 | 0.2724 | 0.34689
11 | 27.48 | 0.38699 | 15.3608 | 18.7855 | 18.0664 | 0.22908 | 0.25949 | 0.26804 | 0.29387
12 | 30.18 | 0.4079 | 14.9967 | 18.4087 | 17.9466 | 0.22878 | 0.27221 | 0.27656 | 0.24725
13 | 32.88 | 0.38951 | 14.9377 | 18.2213 | 17.6551 | 0.23197 | 0.27113 | 0.2598 | 0.28253
14 | 35.58 | 0.40807 | 14.5672 | 17.8416 | 17.3095 | 0.22581 | 0.2694 | 0.25875 | 0.30778
15 | 38.29 | 0.38157 | 14.2545 | 17.5756 | 17.2313 | 0.22743 | 0.25336 | 0.28215 | 0.27287
16 | 40.99 | 0.39357 | 13.9015 | 17.3915 | 16.7728 | 0.23343 | 0.27198 | 0.28538 | 0.30075
17 | 43.69 | 0.41178 | 13.9387 | 17.0896 | 16.5224 | 0.25198 | 0.27438 | 0.28097 | 0.2912
18 | 46.39 | 0.39926 | 13.6967 | 16.5218 | 16.4455 | 0.24462 | 0.27181 | 0.29676 | 0.2866
19 | 49.09 | 0.38651 | 13.5138 | 16.6763 | 16.5332 | 0.23796 | 0.30077 | 0.29517 | 0.28482
20 | 51.79 | 0.40669 | 13.4519 | 16.5654 | 16.1666 | 0.25032 | 0.28576 | 0.28389 | 0.3139
21 | 54.49 | 0.37882 | 13.1803 | 16.4531 | 16.3142 | 0.24073 | 0.2802 | 0.30105 | 0.29744
22 | 57.19 | 0.38927 | 13.0317 | 16.3243 | 16.1687 | 0.23641 | 0.28604 | 0.29761 | 0.3123
23 | 59.89 | 0.4067 | 12.8909 | 16.2821 | 15.7286 | 0.23771 | 0.29942 | 0.29206 | 0.25166
24 | 62.59 | 0.39621 | 12.634 | 15.8256 | 15.6941 | 0.23981 | 0.2863 | 0.29701 | 0.32183
25 | 65.29 | 0.38348 | 12.4261 | 15.5446 | 15.4265 | 0.24299 | 0.28682 | 0.30171 | 0.27588
26 | 67.99 | 0.37654 | 12.4465 | 15.377 | 15.4164 | 0.25046 | 0.31035 | 0.3126 | 0.28829
27 | 70.69 | 0.37964 | 12.3677 | 15.3961 | 15.149 | 0.24375 | 0.3047 | 0.31939 | 0.27544
28 | 73.4 | 0.40048 | 12.3476 | 15.3149 | 15.0852 | 0.23249 | 0.28808 | 0.30242 | 0.26433
29 | 76.1 | 0.39482 | 12.395 | 15.3916 | 15.2215 | 0.25198 | 0.2958 | 0.3124 | 0.28822
30 | 78.8 | 0.40218 | 12.2977 | 15.1259 | 15.301 | 0.24151 | 0.30465 | 0.3225 | 0.2546
31 | 81.5 | 0.3896 | 12.2275 | 14.9709 | 14.989 | 0.23754 | 0.29479 | 0.32495 | 0.26897
32 | 84.2 | 0.41099 | 12.2714 | 15.0298 | 14.9586 | 0.24354 | 0.30405 | 0.32255 | 0.26408
33 | 86.9 | 0.39387 | 12.0788 | 15.177 | 14.6755 | 0.24707 | 0.3037 | 0.30882 | 0.31839
34 | 89.6 | 0.37915 | 12.0849 | 14.9611 | 14.7214 | 0.25113 | 0.29178 | 0.3109 | 0.28119
35 | 92.3 | 0.40743 | 12.0334 | 14.8386 | 14.568 | 0.24782 | 0.30605 | 0.31713 | 0.30995
36 | 95 | 0.38484 | 11.892 | 14.6958 | 14.6132 | 0.24252 | 0.31045 | 0.32903 | 0.29638
37 | 97.7 | 0.37045 | 11.8354 | 14.5969 | 14.3421 | 0.25754 | 0.30619 | 0.31716 | 0.26508
38 | 100.4 | 0.38314 | 11.7915 | 14.6034 | 14.3377 | 0.24644 | 0.31219 | 0.32573 | 0.26439
39 | 103.1 | 0.40274 | 11.7255 | 14.4342 | 14.2334 | 0.24957 | 0.31066 | 0.31118 | 0.2697
40 | 105.81 | 0.3916 | 11.7275 | 14.4983 | 14.1112 | 0.2459 | 0.31783 | 0.28894 | 0.25253
41 | 108.51 | 0.39113 | 11.5251 | 14.2604 | 14.1734 | 0.26597 | 0.31333 | 0.31654 | 0.25005
42 | 111.21 | 0.39331 | 11.4 | 14.1684 | 14.2733 | 0.25862 | 0.3074 | 0.31775 | 0.27594
43 | 113.91 | 0.40101 | 11.2944 | 14.1301 | 14.0454 | 0.25895 | 0.30334 | 0.32797 | 0.26696
44 | 116.61 | 0.38937 | 11.3224 | 14.1142 | 14.0569 | 0.26137 | 0.31983 | 0.3287 | 0.28414
45 | 119.31 | 0.37449 | 11.3814 | 14.1162 | 13.7553 | 0.25351 | 0.30251 | 0.31434 | 0.27765
46 | 122.01 | 0.39113 | 11.2464 | 14.0192 | 13.8181 | 0.24004 | 0.29977 | 0.30664 | 0.30026
47 | 124.71 | 0.38791 | 11.0863 | 13.9034 | 13.6082 | 0.2504 | 0.29388 | 0.31433 | 0.26054
48 | 127.41 | 0.38379 | 11.0258 | 13.7549 | 13.4444 | 0.25231 | 0.30581 | 0.32079 | 0.31756
49 | 130.11 | 0.38702 | 10.9364 | 13.4249 | 13.432 | 0.2635 | 0.29803 | 0.30627 | 0.25949
50 | 132.81 | 0.38227 | 10.6472 | 13.3095 | 13.3128 | 0.25629 | 0.30777 | 0.32053 | 0.27559
51 | 135.51 | 0.39287 | 10.5535 | 13.0794 | 13.4146 | 0.26698 | 0.31355 | 0.3051 | 0.26181
52 | 138.22 | 0.40551 | 10.5307 | 13.0914 | 13.3743 | 0.25631 | 0.30312 | 0.3355 | 0.31242
53 | 140.91 | 0.4009 | 10.4222 | 12.8859 | 13.2564 | 0.26409 | 0.32265 | 0.3241 | 0.26555
54 | 143.62 | 0.38652 | 10.3969 | 12.845 | 13.1127 | 0.25874 | 0.29999 | 0.30758 | 0.28456
55 | 146.32 | 0.40213 | 10.3845 | 12.9027 | 13.3499 | 0.25626 | 0.30995 | 0.33621 | 0.29444
56 | 149.02 | 0.39497 | 10.3566 | 12.8871 | 13.1307 | 0.26225 | 0.30382 | 0.32359 | 0.29607
57 | 151.72 | 0.38679 | 10.1551 | 12.7831 | 12.9458 | 0.25613 | 0.29831 | 0.30635 | 0.26532
58 | 154.42 | 0.3943 | 10.0072 | 12.7657 | 12.6183 | 0.24758 | 0.31676 | 0.32053 | 0.29211
59 | 157.12 | 0.3967 | 10.0586 | 12.537 | 12.5658 | 0.25908 | 0.29507 | 0.30524 | 0.27362
60 | 159.82 | 0.39484 | 9.9845 | 12.5912 | 12.5306 | 0.24344 | 0.28793 | 0.33401 | 0.27656
61 | 162.52 | 0.38345 | 10.0408 | 12.5948 | 12.4874 | 0.2567 | 0.29368 | 0.31888 | 0.28331
62 | 165.22 | 0.39038 | 9.824 | 12.6151 | 12.4639 | 0.24717 | 0.29688 | 0.30159 | 0.28908
63 | 167.92 | 0.38444 | 9.582 | 12.6116 | 12.499 | 0.26436 | 0.30969 | 0.32137 | 0.24776
64 | 170.62 | 0.39281 | 9.5584 | 12.687 | 12.2903 | 0.24708 | 0.28669 | 0.3007 | 0.27321
65 | 173.32 | 0.40479 | 9.5304 | 12.5554 | 12.1459 | 0.25384 | 0.29774 | 0.31235 | 0.29169
66 | 176.02 | 0.41146 | 9.5663 | 12.2567 | 12.0733 | 0.26194 | 0.295 | 0.30414 | 0.26851
67 | 178.73 | 0.39504 | 9.4973 | 12.2914 | 12.3653 | 0.24477 | 0.27841 | 0.30121 | 0.28641
68 | 181.43 | 0.3916 | 9.563 | 12.412 | 12.6528 | 0.23938 | 0.28262 | 0.30698 | 0.26255
69 | 184.13 | 0.39477 | 9.5896 | 12.3276 | 12.4221 | 0.26338 | 0.27576 | 0.30981 | 0.28635
70 | 186.83 | 0.39907 | 9.6618 | 12.1004 | 12.1692 | 0.25976 | 0.27709 | 0.31196 | 0.26945
71 | 189.53 | 0.39844 | 9.533 | 11.83 | 12.1043 | 0.24972 | 0.28373 | 0.30035 | 0.27582
72 | 192.23 | 0.39641 | 9.4743 | 11.8569 | 12.072 | 0.24242 | 0.28244 | 0.29646 | 0.30457
73 | 194.93 | 0.39882 | 9.5177 | 11.7774 | 11.7907 | 0.26087 | 0.28483 | 0.30679 | 0.27618
74 | 197.63 | 0.38461 | 9.4427 | 11.6721 | 11.7117 | 0.24221 | 0.2794 | 0.30172 | 0.26844
75 | 200.33 | 0.40079 | 9.4214 | 11.5502 | 11.7799 | 0.24907 | 0.29672 | 0.30411 | 0.26121
76 | 203.03 | 0.39949 | 9.3224 | 11.4453 | 11.6271 | 0.26038 | 0.25435 | 0.27945 | 0.26314
77 | 205.73 | 0.38645 | 9.2011 | 11.3912 | 11.3831 | 0.26027 | 0.27272 | 0.30345 | 0.27986
78 | 208.43 | 0.39969 | 9.0288 | 11.3389 | 11.6607 | 0.25137 | 0.2784 | 0.3034 | 0.26784
79 | 211.14 | 0.3824 | 8.774 | 11.2821 | 11.4293 | 0.25532 | 0.27016 | 0.30183 | 0.26993
80 | 213.84 | 0.41672 | 8.5045 | 11.1984 | 11.2411 | 0.24964 | 0.27683 | 0.31048 | 0.28092
81 | 216.54 | 0.41029 | 8.3994 | 11.1664 | 11.0399 | 0.23908 | 0.28218 | 0.29641 | 0.25427
82 | 219.24 | 0.39587 | 8.3293 | 11.1459 | 11.0276 | 0.24326 | 0.28369 | 0.28126 | 0.27052
83 | 221.94 | 0.41034 | 8.3714 | 10.9255 | 10.6523 | 0.26552 | 0.26106 | 0.2836 | 0.25749
84 | 224.64 | 0.40664 | 8.3499 | 11.0354 | 10.2945 | 0.24896 | 0.27019 | 0.29322 | 0.25525
85 | 227.34 | 0.4117 | 8.4339 | 11.0137 | 10.3476 | 0.24779 | 0.29208 | 0.28913 | 0.2759
86 | 230.04 | 0.38757 | 8.5036 | 11.0121 | 10.2808 | 0.25932 | 0.26552 | 0.26568 | 0.27863
87 | 232.74 | 0.39977 | 8.5644 | 11.1491 | 10.3116 | 0.25639 | 0.2698 | 0.27284 | 0.27928
88 | 235.44 | 0.4047 | 8.5982 | 11.2151 | 10.3621 | 0.25273 | 0.26338 | 0.28439 | 0.25842
89 | 238.14 | 0.40638 | 8.4667 | 11.0948 | 10.6429 | 0.24628 | 0.2803 | 0.29796 | 0.29466
90 | 240.84 | 0.40106 | 8.3072 | 10.8654 | 10.3259 | 0.24291 | 0.26792 | 0.292 | 0.26412
91 | 243.54 | 0.392 | 8.3234 | 10.7127 | 10.2804 | 0.23983 | 0.27427 | 0.2786 | 0.27475
92 | 246.25 | 0.39851 | 8.1564 | 10.5784 | 10.2146 | 0.26382 | 0.26087 | 0.29532 | 0.26774
93 | 248.95 | 0.40623 | 7.9757 | 10.5101 | 10.0806 | 0.25902 | 0.26628 | 0.30596 | 0.29148
94 | 251.65 | 0.40745 | 7.7891 | 10.4385 | 9.7665 | 0.24618 | 0.26475 | 0.3031 | 0.26598
95 | 254.35 | 0.39942 | 7.7651 | 10.1707 | 9.473 | 0.2571 | 0.27218 | 0.3077 | 0.28289
96 | 257.05 | 0.39431 | 7.502 | 9.9508 | 9.3161 | 0.26048 | 0.26674 | 0.32831 | 0.25098
97 | 259.75 | 0.39279 | 7.3865 | 9.7414 | 9.6376 | 0.26174 | 0.25852 | 0.24806 | 0.30178
98 | 262.45 | 0.39398 | 7.2097 | 9.5809 | 9.8301 | 0.25469 | 0.26169 | 0.26627 | 0.26693
99 | 265.15 | 0.40535 | 7.1256 | 9.4445 | 10.0349 | 0.25156 | 0.25601 | 0.26133 | 0.2486
100 | 267.85 | 0.40579 | 7.1161 | 9.5523 | 10.0089 | 0.23606 | 0.27269 | 0.25632 | 0.2555
101 | 270.55 | 0.39711 | 6.8619 | 9.3577 | 9.6734 | 0.25272 | 0.27465 | 0.24245 | 0.26778
102 | 273.25 | 0.39713 | 6.6963 | 9.0388 | 9.5044 | 0.25492 | 0.25697 | 0.25826 | 0.26708
103 | 275.95 | 0.38762 | 6.5651 | 8.7869 | 9.4387 | 0.25659 | 0.26438 | 0.25289 | 0.25245
104 | 278.66 | 0.3889 | 6.3729 | 8.5028 | 9.4456 | 0.25109 | 0.26174 | 0.28289 | 0.25816
105 | 281.36 | 0.3944 | 6.2829 | 8.3524 | 9.2074 | 0.24833 | 0.24496 | 0.26159 | 0.25259
106 | 284.06 | 0.39634 | 6.2215 | 8.0475 | 9.2218 | 0.23574 | 0.27409 | 0.28378 | 0.26812
107 | 286.76 | 0.37713 | 6.2198 | 7.7243 | 9.3438 | 0.25468 | 0.28796 | 0.25044 | 0.26888
108 | 289.46 | 0.40093 | 6.2313 | 7.5476 | 9.5073 | 0.24437 | 0.25466 | 0.24878 | 0.25546
109 | 292.16 | 0.38347 | 5.9578 | 7.3128 | 9.4397 | 0.24048 | 0.2639 | 0.25454 | 0.24963
110 | 294.86 | 0.38576 | 5.8513 | 7.3032 | 9.319 | 0.24507 | 0.26208 | 0.25232 | 0.25891
111 | 297.56 | 0.38361 | 5.811 | 7.466 | 9.3828 | 0.25461 | 0.26457 | 0.24395 | 0.25376
112 | 300.26 | 0.38723 | 5.7438 | 7.4805 | 9.3488 | 0.25488 | 0.26441 | 0.25679 | 0.2686
113 | 302.96 | 0.40476 | 5.7862 | 7.5275 | 8.8873 | 0.24772 | 0.26605 | 0.25082 | 0.26751
114 | 305.66 | 0.39656 | 5.8997 | 7.5927 | 8.5103 | 0.23467 | 0.27341 | 0.26324 | 0.25329
115 | 308.36 | 0.40754 | 5.96 | 7.6647 | 8.1326 | 0.23781 | 0.26666 | 0.25783 | 0.25829
116 | 311.07 | 0.38676 | 5.9471 | 7.4718 | 7.7485 | 0.24374 | 0.26908 | 0.24526 | 0.26716
117 | 313.77 | 0.39693 | 6.044 | 7.4945 | 7.6585 | 0.24536 | 0.27851 | 0.26396 | 0.26544
118 | 316.47 | 0.39604 | 6.0316 | 7.6161 | 7.598 | 0.263 | 0.25108 | 0.24948 | 0.25707
119 | 319.17 | 0.38928 | 5.858 | 7.5029 | 7.5266 | 0.26691 | 0.2572 | 0.25569 | 0.26448
120 | 321.87 | 0.38964 | 5.8228 | 7.3054 | 7.4514 | 0.25987 | 0.26397 | 0.2498 | 0.24435
121 | 324.57 | 0.39083 | 5.8575 | 7.0868 | 7.5789 | 0.24923 | 0.26591 | 0.25313 | 0.27438
122 | 327.27 | 0.38652 | 5.765 | 7.1537 | 7.767 | 0.24987 | 0.26437 | 0.25711 | 0.25404
123 | 329.97 | 0.41101 | 5.6631 | 7.1395 | 7.8537 | 0.25529 | 0.26014 | 0.24034 | 0.24704
124 | 332.67 | 0.38328 | 5.692 | 6.9316 | 7.86 | 0.23858 | 0.26724 | 0.27492 | 0.26209
125 | 335.37 | 0.40042 | 5.7443 | 6.8377 | 7.9519 | 0.25134 | 0.24901 | 0.25598 | 0.25694
126 | 338.07 | 0.38903 | 5.5942 | 6.5517 | 7.9036 | 0.24764 | 0.25661 | 0.2557 | 0.27641
127 | 340.77 | 0.40371 | 5.6117 | 6.0153 | 7.9736 | 0.24913 | 0.25367 | 0.26214 | 0.27605
128 | 343.47 | 0.41208 | 5.6015 | 5.4332 | 7.684 | 0.2517 | 0.26204 | 0.2634 | 0.2585
129 | 346.18 | 0.37765 | 5.5496 | 5.3437 | 7.6669 | 0.2267 | 0.2727 | 0.25332 | 0.26086
130 | 348.88 | 0.38683 | 5.5507 | 5.4624 | 7.5325 | 0.2191 | 0.26815 | 0.24533 | 0.29507
131 | 351.58 | 0.37883 | 5.4905 | 5.4584 | 7.5342 | 0.25419 | 0.2691 | 0.26482 | 0.28465
132 | 354.28 | 0.40772 | 5.3742 | 5.2592 | 7.2186 | 0.24802 | 0.271 | 0.24905 | 0.2843
133 | 356.97 | 0.39863 | 5.2937 | 5.3809 | 6.8928 | 0.24618 | 0.26433 | 0.24348 | 0.2731
134 | 359.68 | 0.39929 | 4.9777 | 5.4798 | 6.4496 | 0.24617 | 0.26647 | 0.25968 | 0.26021
135 | 362.38 | 0.38197 | 4.8186 | 5.5046 | 6.1576 | 0.24698 | 0.28532 | 0.2624 | 0.26779
136 | 365.08 | 0.3942 | 4.8514 | 5.5139 | 6.191 | 0.25491 | 0.26201 | 0.25478 | 0.28196
137 | 367.78 | 0.39555 | 4.9818 | 5.4299 | 5.963 | 0.26306 | 0.26008 | 0.23502 | 0.26527
138 | 370.48 | 0.39946 | 4.9259 | 5.3842 | 6.0258 | 0.22451 | 0.26634 | 0.26264 | 0.25874
139 | 373.18 | 0.39955 | 4.8495 | 5.2797 | 5.9438 | 0.25376 | 0.26544 | 0.25472 | 0.25406
140 | 375.88 | 0.38715 | 4.7805 | 5.3378 | 5.97 | 0.2246 | 0.25385 | 0.25725 | 0.25266
141 | 378.58 | 0.40309 | 4.7291 | 5.3392 | 5.827 | 0.25184 | 0.26664 | 0.26243 | 0.2568
142 | 381.28 | 0.39899 | 4.775 | 5.5204 | 5.7119 | 0.24724 | 0.25816 | 0.25292 | 0.27262
143 | 383.98 | 0.40807 | 4.7508 | 5.6684 | 5.6237 | 0.24134 | 0.25748 | 0.25911 | 0.26646
144 | 386.68 | 0.40783 | 4.6991 | 5.7521 | 5.6903 | 0.24257 | 0.26028 | 0.24958 | 0.27641
145 | 389.38 | 0.41447 | 4.8537 | 5.765 | 5.7113 | 0.24118 | 0.25751 | 0.24015 | 0.25614
146 | 392.09 | 0.39438 | 4.7648 | 5.9866 | 5.5917 | 0.23817 | 0.24906 | 0.24538 | 0.24749
147 | 394.79 | 0.40254 | 4.7188 | 6.0215 | 5.4634 | 0.24559 | 0.24759 | 0.25914 | 0.24937
148 | 397.49 | 0.40275 | 4.6722 | 5.9695 | 5.5393 | 0.23243 | 0.26761 | 0.28236 | 0.26606
149 | 400.19 | 0.38517 | 4.7346 | 5.4451 | 5.5023 | 0.24807 | 0.26395 | 0.26538 | 0.25501
150 | 402.89 | 0.38092 | 4.669 | 4.9163 | 5.3922 | 0.26004 | 0.25872 | 0.24954 | 0.27238
151 | 405.59 | 0.37037 | 4.6488 | 4.4916 | 5.3929 | 0.22906 | 0.25748 | 0.26691 | 0.26604
152 | 408.29 | 0.37549 | 4.6798 | 4.5018 | 5.4072 | 0.24266 | 0.25767 | 0.2443 | 0.26608
153 | 410.99 | 0.38525 | 4.7835 | 4.366 | 5.2088 | 0.24953 | 0.25745 | 0.25113 | 0.28752
154 | 413.69 | 0.4057 | 4.6671 | 4.1816 | 5.1456 | 0.25864 | 0.27879 | 0.26277 | 0.27281
155 | 416.39 | 0.40277 | 4.7191 | 3.9696 | 5.219 | 0.25544 | 0.25733 | 0.24175 | 0.24849
156 | 419.09 | 0.38747 | 4.7282 | 4.0809 | 5.2488 | 0.24396 | 0.26627 | 0.24074 | 0.2606
157 | 421.79 | 0.40182 | 4.8671 | 4.3138 | 5.0504 | 0.24901 | 0.26055 | 0.26071 | 0.30283
158 | 424.49 | 0.39367 | 4.8817 | 4.7038 | 5.0169 | 0.24296 | 0.26039 | 0.2644 | 0.24341
159 | 427.2 | 0.40675 | 4.8798 | 4.8734 | 4.9279 | 0.25435 | 0.26709 | 0.24495 | 0.26899
160 | 429.9 | 0.39283 | 4.8969 | 5.104 | 5.0617 | 0.2543 | 0.26186 | 0.25555 | 0.27739
161 | 432.6 | 0.39603 | 4.9201 | 5.2955 | 5.1239 | 0.24255 | 0.2636 | 0.25813 | 0.25817
162 | 435.3 | 0.39325 | 4.8243 | 5.2088 | 5.0196 | 0.25654 | 0.24935 | 0.24983 | 0.28625
163 | 438 | 0.3949 | 4.6646 | 5.1693 | 4.9735 | 0.24496 | 0.2589 | 0.26446 | 0.26108
164 | 440.7 | 0.38065 | 4.5662 | 5.1671 | 4.9108 | 0.25232 | 0.25794 | 0.24062 | 0.26687
165 | 443.4 | 0.40897 | 4.6319 | 5.0653 | 4.9866 | 0.25856 | 0.25652 | 0.24952 | 0.25129
166 | 446.1 | 0.38288 | 4.5934 | 4.9497 | 4.8786 | 0.23373 | 0.26619 | 0.24838 | 0.25236
167 | 448.8 | 0.3915 | 4.6281 | 4.86 | 4.8423 | 0.24579 | 0.26273 | 0.25734 | 0.24744
168 | 451.5 | 0.38992 | 4.4831 | 4.7714 | 4.8241 | 0.26174 | 0.27562 | 0.24655 | 0.25796
169 | 454.2 | 0.39499 | 4.5214 | 4.4108 | 4.617 | 0.23964 | 0.26069 | 0.26281 | 0.24628
170 | 456.9 | 0.39098 | 4.4645 | 4.5536 | 4.6097 | 0.24073 | 0.26308 | 0.25991 | 0.27087
171 | 459.61 | 0.38014 | 4.4623 | 4.7112 | 4.6619 | 0.25376 | 0.25108 | 0.2614 | 0.23676
172 | 462.31 | 0.37282 | 4.4699 | 4.5386 | 4.6647 | 0.25909 | 0.25699 | 0.24732 | 0.23596
173 | 465.01 | 0.40177 | 4.4915 | 4.3966 | 4.7591 | 0.23669 | 0.25859 | 0.25812 | 0.26196
174 | 467.71 | 0.39841 | 4.4433 | 4.3643 | 4.6726 | 0.2501 | 0.26262 | 0.26231 | 0.25665
175 | 470.41 | 0.39864 | 4.4912 | 4.4217 | 4.6072 | 0.24276 | 0.25483 | 0.25698 | 0.27857
176 | 473.11 | 0.38697 | 4.3387 | 4.3074 | 4.5812 | 0.25274 | 0.26399 | 0.25564 | 0.29001
177 | 475.81 | 0.39945 | 4.1367 | 4.3141 | 4.6006 | 0.25497 | 0.26259 | 0.27013 | 0.25342
178 | 478.51 | 0.3852 | 4.0604 | 3.8165 | 4.3986 | 0.24078 | 0.26228 | 0.25778 | 0.25699
179 | 481.21 | 0.37448 | 3.9789 | 3.3482 | 4.2953 | 0.2451 | 0.25698 | 0.25927 | 0.26339
180 | 483.91 | 0.3759 | 3.8129 | 3.0341 | 4.3184 | 0.24553 | 0.25969 | 0.24766 | 0.2993
181 | 486.95 | 0.40181 | 3.8037 | 2.7787 | 4.3299 | 0.25377 | 0.24875 | 0.25744 | 0.24734
182 | 489.81 | 0.38315 | 3.7052 | 2.8956 | 4.0708 | 0.24248 | 0.25577 | 0.25339 | 0.24472
183 | 492.44 | 0.37535 | 3.471 | 2.0174 | 4.1648 | 0.24568 | 0.25026 | 0.26483 | 0.26575
184 | 495.14 | 0.39627 | 3.5421 | 1.705 | 4.1513 | 0.2446 | 0.25152 | 0.23763 | 0.24347
185 | 497.84 | 0.39874 | 3.4686 | 1.685 | 4.1534 | 0.25241 | 0.26191 | 0.25097 | 0.25328
186 | 500.54 | 0.39428 | 3.3991 | 1.7259 | 4.0097 | 0.26077 | 0.28291 | 0.26961 | 0.27125
187 | 503.24 | 0.38901 | 3.3269 | 1.8126 | 4.2044 | 0.24373 | 0.28466 | 0.24912 | 0.24926
188 | 505.94 | 0.39908 | 3.2247 | 1.9108 | 4.2601 | 0.24096 | 0.29893 | 0.25696 | 0.25954
189 | 508.64 | 0.41032 | 3.1066 | 1.6064 | 4.3542 | 0.25779 | 0.29266 | 0.25653 | 0.27795
190 | 511.34 | 0.39672 | 2.9924 | 1.607 | 4.2869 | 0.25128 | 0.31679 | 0.25479 | 0.24863
191 | 514.04 | 0.39582 | 2.9651 | 1.6749 | 4.3243 | 0.24402 | 0.26565 | 0.24266 | 0.27651
192 | 516.74 | 0.39765 | 2.8223 | 1.6406 | 4.3999 | 0.24055 | 0.27776 | 0.25554 | 0.25827
193 | 519.44 | 0.38582 | 2.7262 | 1.5053 | 4.2429 | 0.25342 | 0.26234 | 0.2416 | 0.28539
194 | 522.15 | 0.39267 | 2.7206 | 1.4534 | 4.2307 | 0.25926 | 0.26092 | 0.24739 | 0.28384
195 | 524.85 | 0.37792 | 2.7238 | 1.4922 | 4.219 | 0.23562 | 0.2531 | 0.25153 | 0.26379
196 | 527.55 | 0.39141 | 2.7851 | 1.4607 | 4.1463 | 0.24207 | 0.26225 | 0.26877 | 0.25513
197 | 530.25 | 0.37894 | 2.7384 | 1.3942 | 4.3534 | 0.24821 | 0.2583 | 0.26682 | 0.29833
198 | 532.95 | 0.40526 | 2.7337 | 1.416 | 4.3547 | 0.24759 | 0.25414 | 0.2439 | 0.28684
199 | 535.65 | 0.39238 | 2.6437 | 1.7148 | 4.3515 | 0.26485 | 0.26561 | 0.26835 | 0.27493
200 | 538.35 | 0.396 | 2.5546 | 1.5061 | 4.3607 | 0.24221 | 0.25262 | 0.26096 | 0.25088
201 | 541.05 | 0.40177 | 2.3962 | 1.2313 | 4.3578 | 0.25299 | 0.27096 | 0.25084 | 0.2532
202 | 543.75 | 0.38392 | 2.4471 | 1.0512 | 4.5119 | 0.2491 | 0.25354 | 0.26128 | 0.26991
203 | 546.45 | 0.38853 | 2.4028 | 1.2877 | 4.7573 | 0.24461 | 0.26621 | 0.24818 | 0.26625
204 | 549.15 | 0.39301 | 2.1994 | 1.4474 | 4.8952 | 0.25081 | 0.24474 | 0.23765 | 0.27822
205 | 551.85 | 0.38626 | 2.0881 | 1.3057 | 4.9704 | 0.25131 | 0.25737 | 0.25548 | 0.29385
206 | 554.56 | 0.37514 | 1.9182 | 1.018 | 5.2192 | 0.246 | 0.25868 | 0.2512 | 0.31957
207 | 557.26 | 0.38324 | 1.7907 | 1.1852 | 5.0652 | 0.2454 | 0.26106 | 0.2576 | 0.23861
208 | 559.96 | 0.39353 | 1.7624 | 1.3511 | 5.0832 | 0.25751 | 0.27145 | 0.25842 | 0.28383
209 | 562.66 | 0.40296 | 1.8196 | 1.0174 | 4.9743 | 0.22851 | 0.25765 | 0.25459 | 0.31132
210 | 565.36 | 0.39694 | 1.7044 | 0.94612 | 4.8904 | 0.25997 | 0.2558 | 0.24382 | 0.30495
211 | 568.06 | 0.38937 | 1.731 | 1.1532 | 4.8017 | 0.25067 | 0.25633 | 0.24691 | 0.26263
212 | 570.76 | 0.40175 | 1.5866 | 1.2214 | 4.4038 | 0.24725 | 0.25446 | 0.2597 | 0.2768
213 | 573.46 | 0.38858 | 1.5932 | 0.96788 | 4.174 | 0.25352 | 0.26004 | 0.26111 | 0.2661
214 | 576.16 | 0.38701 | 1.5973 | 0.95132 | 3.6546 | 0.24879 | 0.25695 | 0.24534 | 0.30626
215 | 578.55 | 0.39188 | 1.462 | 1.1838 | 3.0974 | 0.24263 | 0.27296 | 0.24659 | 0.2686
216 | 580.7 | 0.39358 | 1.4113 | 0.97388 | 2.4721 | 0.24052 | 0.2663 | 0.25194 | 0.25661
217 | 582.84 | 0.38509 | 1.5399 | 1.0766 | 2.0165 | 0.24702 | 0.27013 | 0.24901 | 0.28886
218 | 584.99 | 0.38312 | 1.6148 | 1.0756 | 1.8431 | 0.24038 | 0.27359 | 0.26864 | 0.27244
219 | 587.14 | 0.38404 | 1.5712 | 0.89871 | 2.2564 | 0.24067 | 0.27207 | 0.25439 | 0.25595
220 | 589.29 | 0.38973 | 1.4908 | 1.0935 | 2.8062 | 0.23827 | 0.26811 | 0.25744 | 0.26955
221 | 591.44 | 0.3874 | 1.467 | 0.90787 | 2.9188 | 0.24302 | 0.25833 | 0.25807 | 0.27144
222 | 593.59 | 0.4005 | 1.5822 | 0.82087 | 2.9441 | 0.24092 | 0.26173 | 0.25753 | 0.2632
223 | 595.74 | 0.38263 | 2.137 | 1.3121 | 2.6901 | 0.23302 | 0.28668 | 0.26441 | 0.2606
224 | 597.89 | 0.38188 | 2.2108 | 0.93277 | 2.5297 | 0.23061 | 0.28077 | 0.25551 | 0.24071
225 | 600.04 | 0.38656 | 2.2073 | 0.84713 | 2.4851 | 0.23637 | 0.28055 | 0.2524 | 0.27608
226 | 602.19 | 0.38125 | 2.0847 | 1.2018 | 2.4678 | 0.23805 | 0.26058 | 0.25241 | 0.26932
227 | 604.34 | 0.38289 | 2.0504 | 0.8866 | 2.4991 | 0.24591 | 0.25327 | 0.2602 | 0.26041
228 | 606.49 | 0.38512 | 1.7897 | 0.68154 | 2.3121 | 0.2542 | 0.25963 | 0.25182 | 0.28266
229 | 608.64 | 0.39209 | 1.5285 | 0.90441 | 2.2621 | 0.24741 | 0.27134 | 0.24586 | 0.26309
230 | 610.79 | 0.39298 | 1.6866 | 0.91188 | 2.2283 | 0.24058 | 0.2585 | 0.2545 | 0.28054
231 | 612.94 | 0.40121 | 1.4392 | 0.68615 | 2.1238 | 0.23677 | 0.26729 | 0.27364 | 0.26328
232 | 615.09 | 0.37335 | 1.2752 | 0.64638 | 2.1127 | 0.24995 | 0.26312 | 0.26032 | 0.27516
233 | 617.24 | 0.39214 | 1.0571 | 0.9252 | 2.1498 | 0.23546 | 0.25166 | 0.2528 | 0.28504
234 | 619.39 | 0.39667 | 0.90903 | 0.62314 | 2.0229 | 0.244 | 0.25897 | 0.26205 | 0.27824
235 | 621.54 | 0.37763 | 1.4009 | 0.51844 | 1.8331 | 0.23632 | 0.26236 | 0.25151 | 0.26832
236 | 623.69 | 0.39577 | 1.2588 | 0.70591 | 2.0273 | 0.23486 | 0.26609 | 0.26517 | 0.27374
237 | 625.83 | 0.39193 | 0.82099 | 0.67853 | 2.0615 | 0.2467 | 0.26802 | 0.26141 | 0.27732
238 | 627.98 | 0.39221 | 0.67005 | 0.47532 | 1.786 | 0.24279 | 0.27169 | 0.2498 | 0.28229
239 | 630.13 | 0.39447 | 0.68269 | 0.66413 | 1.6185 | 0.23652 | 0.26558 | 0.26486 | 0.25666
240 | 632.28 | 0.37218 | 0.78813 | 0.6593 | 2.0658 | 0.26074 | 0.26591 | 0.25205 | 0.27292
241 | 634.43 | 0.37047 | 0.87643 | 0.56043 | 2.3208 | 0.23626 | 0.26251 | 0.25063 | 0.26555
242 | 636.58 | 0.39893 | 0.74124 | 0.54045 | 2.524 | 0.23386 | 0.26686 | 0.2499 | 0.25907
243 | 638.73 | 0.38411 | 0.71937 | 0.68824 | 2.5048 | 0.24596 | 0.25694 | 0.25189 | 0.2695
244 | 640.88 | 0.39981 | 0.60774 | 0.47216 | 2.5985 | 0.23593 | 0.26581 | 0.25017 | 0.27705
245 | 643.03 | 0.37945 | 0.57803 | 0.73069 | 2.6997 | 0.23104 | 0.26048 | 0.25846 | 0.3014
246 | 645.18 | 0.3903 | 0.81566 | 0.59684 | 2.8679 | 0.25302 | 0.25423 | 0.24413 | 0.26237
247 | 647.33 | 0.38675 | 0.70337 | 0.43808 | 3.0215 | 0.24515 | 0.26684 | 0.26141 | 0.2617
248 | 649.48 | 0.41354 | 0.57714 | 0.58594 | 3.1091 | 0.22898 | 0.24999 | 0.24619 | 0.26514
249 | 651.63 | 0.40477 | 0.55124 | 0.64746 | 2.8246 | 0.23453 | 0.2541 | 0.26255 | 0.33296
250 | 653.78 | 0.3812 | 0.66794 | 0.47131 | 2.657 | 0.23478 | 0.25929 | 0.25199 | 0.26641
251 | 655.93 | 0.40347 | 0.95325 | 0.44228 | 2.6356 | 0.23292 | 0.26408 | 0.25645 | 0.25433
252 | 658.08 | 0.40566 | 0.81558 | 0.64856 | 2.659 | 0.24324 | 0.25354 | 0.25441 | 0.24718
253 | 660.23 | 0.39397 | 0.57614 | 0.47287 | 2.3288 | 0.24197 | 0.26455 | 0.25334 | 0.25634
254 | 662.38 | 0.38078 | 0.49828 | 0.41292 | 1.8954 | 0.23429 | 0.26564 | 0.25338 | 0.2617
255 | 664.53 | 0.40906 | 0.5668 | 0.48958 | 1.2645 | 0.23514 | 0.26912 | 0.25427 | 0.25529
256 | 666.67 | 0.39091 | 0.65228 | 0.4625 | 0.84898 | 0.25157 | 0.26032 | 0.24799 | 0.27903
257 | 668.82 | 0.39394 | 0.57509 | 0.42497 | 0.66718 | 0.23539 | 0.25976 | 0.2499 | 0.24619
258 | 670.97 | 0.37799 | 0.50996 | 0.43497 | 0.59637 | 0.22918 | 0.26223 | 0.26867 | 0.28176
259 | 673.12 | 0.38995 | 0.4454 | 0.42108 | 0.65188 | 0.25595 | 0.25929 | 0.25012 | 0.26783
260 | 675.27 | 0.38298 | 0.44875 | 0.35633 | 0.64391 | 0.23566 | 0.27011 | 0.24464 | 0.24701
261 | 677.42 | 0.38873 | 0.56582 | 0.47186 | 0.69393 | 0.23654 | 0.25055 | 0.26081 | 0.28084
262 | 679.57 | 0.39418 | 0.57306 | 0.41902 | 0.7747 | 0.22958 | 0.24217 | 0.25466 | 0.3023
263 | 681.72 | 0.38505 | 0.44411 | 0.43569 | 0.6378 | 0.23825 | 0.2539 | 0.25273 | 0.28257
264 | 683.87 | 0.37874 | 0.39552 | 0.44704 | 0.55952 | 0.23196 | 0.26725 | 0.26878 | 0.26615
265 | 686.02 | 0.4056 | 0.37614 | 0.3763 | 0.58491 | 0.24152 | 0.24846 | 0.26524 | 0.2866
266 | 688.17 | 0.3997 | 0.47347 | 0.41982 | 0.62619 | 0.23942 | 0.28058 | 0.27022 | 0.25012
267 | 690.32 | 0.38915 | 0.43045 | 0.41281 | 0.70056 | 0.23915 | 0.25763 | 0.26724 | 0.2668
268 | 692.47 | 0.39369 | 0.47672 | 0.40621 | 0.76018 | 0.22876 | 0.24456 | 0.25289 | 0.2653
269 | 694.62 | 0.379 | 0.44588 | 0.39741 | 0.70769 | 0.2417 | 0.2771 | 0.26116 | 0.24217
270 | 696.77 | 0.38792 | 0.39092 | 0.34808 | 0.72876 | 0.23645 | 0.2631 | 0.25936 | 0.2751
271 | 698.92 | 0.39797 | 0.39263 | 0.34794 | 0.7345 | 0.21981 | 0.24337 | 0.25271 | 0.26354
272 | 701.07 | 0.38868 | 0.43463 | 0.39542 | 0.82291 | 0.23159 | 0.27508 | 0.25982 | 0.2576
273 | 703.22 | 0.39651 | 0.40927 | 0.34316 | 0.76406 | 0.24306 | 0.2829 | 0.26044 | 0.27254
274 | 705.37 | 0.38109 | 0.37594 | 0.31653 | 0.84172 | 0.22568 | 0.29381 | 0.2444 | 0.24722
275 | 707.52 | 0.39304 | 0.31308 | 0.36609 | 0.6984 | 0.23658 | 0.29734 | 0.24825 | 0.2538
276 | 709.67 | 0.38135 | 0.37495 | 0.2979 | 0.68564 | 0.24731 | 0.3022 | 0.2593 | 0.26477
277 | 711.82 | 0.3864 | 0.43478 | 0.34364 | 0.75137 | 0.24993 | 0.29188 | 0.24066 | 0.28421
278 | 713.96 | 0.38427 | 0.34906 | 0.38167 | 0.7591 | 0.2383 | 0.30319 | 0.25559 | 0.2779
279 | 716.12 | 0.3849 | 0.32719 | 0.30881 | 0.73006 | 0.24613 | 0.25808 | 0.24461 | 0.25579
280 | 718.27 | 0.40285 | 0.36176 | 0.29345 | 0.73597 | 0.24264 | 0.25979 | 0.26118 | 0.26313
281 | 720.42 | 0.4041 | 0.39638 | 0.34485 | 0.74579 | 0.2483 | 0.26082 | 0.25872 | 0.25477
282 | 722.57 | 0.41361 | 0.39635 | 0.32929 | 0.7205 | 0.23857 | 0.27398 | 0.25814 | 0.29691
283 | 724.72 | 0.39451 | 0.34841 | 0.36072 | 0.63303 | 0.25747 | 0.25836 | 0.25974 | 0.2735
284 | 726.86 | 0.38638 | 0.29362 | 0.30303 | 0.70895 | 0.24992 | 0.26147 | 0.26046 | 0.25653
285 | 729.01 | 0.37406 | 0.30167 | 0.30757 | 0.63856 | 0.23896 | 0.25423 | 0.26398 | 0.26339
286 | 731.16 | 0.39635 | 0.30765 | 0.30647 | 0.63042 | 0.23837 | 0.24343 | 0.24614 | 0.26947
287 | 733.31 | 0.37615 | 0.31494 | 0.28092 | 0.59153 | 0.23865 | 0.2476 | 0.26363 | 0.27678
288 | 735.46 | 0.39391 | 0.30936 | 0.35459 | 0.653 | 0.247 | 0.27024 | 0.25732 | 0.23916
289 | 737.61 | 0.41013 | 0.2973 | 0.38212 | 0.66695 | 0.23066 | 0.27149 | 0.27508 | 0.25019
290 | 739.76 | 0.37804 | 0.28724 | 0.3026 | 0.57848 | 0.23885 | 0.27651 | 0.25861 | 0.25401
291 | 741.91 | 0.36777 | 0.30936 | 0.3187 | 0.52384 | 0.22852 | 0.26932 | 0.26087 | 0.26646
292 | 744.06 | 0.38186 | 0.29732 | 0.30957 | 0.55129 | 0.24003 | 0.27396 | 0.26431 | 0.25482
293 | 746.21 | 0.37923 | 0.30707 | 0.27014 | 0.54176 | 0.24883 | 0.25404 | 0.24508 | 0.27126
294 | 748.36 | 0.38452 | 0.30488 | 0.31211 | 0.56121 | 0.22965 | 0.26552 | 0.25145 | 0.25689
295 | 750.51 | 0.38028 | 0.27139 | 0.30596 | 0.52964 | 0.22447 | 0.2635 | 0.26172 | 0.24626
296 | 752.66 | 0.37814 | 0.27807 | 0.28835 | 0.67701 | 0.24475 | 0.26456 | 0.26111 | 0.26317
297 | 754.81 | 0.40834 | 0.27596 | 0.33856 | 0.56575 | 0.24554 | 0.25534 | 0.26128 | 0.25643
298 | 756.96 | 0.38598 | 0.30703 | 0.27209 | 0.49494 | 0.23812 | 0.26923 | 0.24297 | 0.27793
299 | 759.11 | 0.3837 | 0.31444 | 0.26684 | 0.6373 | 0.23455 | 0.26633 | 0.25393 | 0.2567
300 | 761.26 | 0.39608 | 0.29593 | 0.30124 | 0.47776 | 0.23363 | 0.26503 | 0.25287 | 0.25866
301 | 763.41 | 0.38696 | 0.2994 | 0.29963 | 0.56826 | 0.24028 | 0.28184 | 0.23715 | 0.28526
302 | 765.55 | 0.38332 | 0.30966 | 0.28103 | 0.57214 | 0.24007 | 0.25959 | 0.25038 | 0.24445
303 | 767.7 | 0.39094 | 0.296 | 0.26885 | 0.56651 | 0.22445 | 0.25774 | 0.26095 | 0.2662
304 | 769.85 | 0.37837 | 0.27813 | 0.26285 | 0.52513 | 0.24227 | 0.25782 | 0.25928 | 0.26445
305 | 772 | 0.38027 | 0.29084 | 0.26739 | 0.56069 | 0.23974 | 0.25092 | 0.25589 | 0.26746
306 | 774.15 | 0.37869 | 0.26665 | 0.29279 | 0.74038 | 0.22615 | 0.2642 | 0.24858 | 0.2908
307 | 776.3 | 0.35806 | 0.271 | 0.27426 | 0.55738 | 0.24058 | 0.26311 | 0.24714 | 0.29054
308 | 778.45 | 0.39123 | 0.27015 | 0.25587 | 0.51093 | 0.25055 | 0.25647 | 0.2661 | 0.24968
309 | 780.6 | 0.38819 | 0.27822 | 0.27748 | 0.85436 | 0.24197 | 0.25118 | 0.23698 | 0.25642
310 | 782.75 | 0.37148 | 0.2713 | 0.33545 | 0.52063 | 0.23756 | 0.26176 | 0.2574 | 0.27571
311 | 784.9 | 0.38059 | 0.3051 | 0.21913 | 0.50805 | 0.22973 | 0.25762 | 0.24908 | 0.28521
312 | 787.05 | 0.37854 | 0.26484 | 0.29108 | 0.55519 | 0.24902 | 0.26348 | 0.26545 | 0.27024
313 | 789.2 | 0.36921 | 0.25306 | 0.34335 | 0.728 | 0.24912 | 0.27401 | 0.25976 | 0.26107
314 | 791.35 | 0.34951 | 0.243 | 0.26686 | 0.4794 | 0.23954 | 0.24292 | 0.26428 | 0.26344
315 | 793.5 | 0.36808 | 0.31185 | 0.30227 | 0.41664 | 0.24519 | 0.27923 | 0.24821 | 0.25442
316 | 795.65 | 0.37927 | 0.28321 | 0.28175 | 0.68195 | 0.23821 | 0.27245 | 0.25949 | 0.27239
317 | 797.8 | 0.37827 | 0.25754 | 0.25142 | 0.53909 | 0.23473 | 0.26671 | 0.24965 | 0.26715
318 | 799.95 | 0.36373 | 0.26385 | 0.28231 | 0.49612 | 0.23582 | 0.26127 | 0.24066 | 0.25928
319 | 802.1 | 0.38017 | 0.26835 | 0.23661 | 0.4667 | 0.23584 | 0.27641 | 0.24188 | 0.28324
320 | 804.25 | 0.37426 | 0.30272 | 0.25736 | 0.49938 | 0.24233 | 0.25269 | 0.26147 | 0.25878
321 | 806.4 | 0.37859 | 0.26172 | 0.30641 | 0.52711 | 0.23814 | 0.26529 | 0.26704 | 0.26668
322 | 808.55 | 0.39567 | 0.22533 | 0.22905 | 0.53348 | 0.25333 | 0.25756 | 0.25079 | 0.25211
323 | 810.7 | 0.38676 | 0.24787 | 0.23959 | 0.48548 | 0.23483 | 0.26716 | 0.2556 | 0.27554
324 | 812.85 | 0.38184 | 0.27406 | 0.30712 | 0.47347 | 0.24838 | 0.25807 | 0.26403 | 0.28309
325 | 815 | 0.39107 | 0.29409 | 0.23507 | 0.43494 | 0.24395 | 0.26177 | 0.25208 | 0.2606
326 | 817.15 | 0.38805 | 0.28656 | 0.25696 | 0.50312 | 0.24865 | 0.26271 | 0.2614 | 0.24854
327 | 819.3 | 0.37799 | 0.26319 | 0.2578 | 0.39503 | 0.23414 | 0.25821 | 0.26759 | 0.26824
328 | 821.45 | 0.37083 | 0.24363 | 0.24702 | 0.42403 | 0.23753 | 0.24551 | 0.25335 | 0.26125
329 | 823.59 | 0.37475 | 0.24507 | 0.272 | 0.5514 | 0.23547 | 0.25694 | 0.26029 | 0.26454
330 | 825.74 | 0.37085 | 0.27338 | 0.25171 | 0.41747 | 0.24506 | 0.267 | 0.24979 | 0.29167
331 | 827.89 | 0.38401 | 0.26196 | 0.26556 | 0.41069 | 0.23965 | 0.27977 | 0.23928 | 0.25984
332 | 830.04 | 0.38087 | 0.28308 | 0.26993 | 0.57778 | 0.24158 | 0.2469 | 0.2611 | 0.25659
333 | 832.19 | 0.37572 | 0.2901 | 0.25954 | 0.44461 | 0.24338 | 0.26788 | 0.26174 | 0.24891
334 | 834.34 | 0.37438 | 0.23199 | 0.26672 | 0.34537 | 0.24257 | 0.24348 | 0.26791 | 0.23751
335 | 836.49 | 0.37955 | 0.24119 | 0.23503 | 0.37922 | 0.23099 | 0.25299 | 0.26093 | 0.24464
336 | 838.64 | 0.38244 | 0.24452 | 0.23535 | 0.51782 | 0.23555 | 0.25908 | 0.26159 | 0.22798
337 | 840.79 | 0.36127 | 0.2745 | 0.23166 | 0.40475 | 0.24486 | 0.26981 | 0.25505 | 0.25268
338 | 842.94 | 0.36987 | 0.28625 | 0.23518 | 0.3253 | 0.2333 | 0.27522 | 0.24317 | 0.25145
339 | 845.09 | 0.37331 | 0.24261 | 0.27396 | 0.49917 | 0.23974 | 0.2671 | 0.2632 | 0.27057
340 | 847.24 | 0.35858 | 0.23601 | 0.20715 | 0.48123 | 0.24148 | 0.25222 | 0.26472 | 0.2642
341 | 849.39 | 0.39147 | 0.26595 | 0.21666 | 0.27587 | 0.23324 | 0.23605 | 0.24967 | 0.26602
342 | 851.54 | 0.37551 | 0.25343 | 0.24167 | 0.40428 | 0.23145 | 0.25722 | 0.26831 | 0.25742
343 | 853.69 | 0.38834 | 0.2797 | 0.22531 | 0.52007 | 0.25024 | 0.31144 | 0.2429 | 0.29067
344 | 855.84 | 0.37154 | 0.30737 | 0.27314 | 0.2935 | 0.23458 | 0.30328 | 0.26576 | 0.26053
345 | 857.99 | 0.36945 | 0.23486 | 0.22805 | 0.37074 | 0.23142 | 0.3039 | 0.2625 | 0.25951
346 | 860.14 | 0.38172 | 0.2495 | 0.22304 | 0.62003 | 0.22969 | 0.29705 | 0.27215 | 0.2668
347 | 862.29 | 0.36647 | 0.26613 | 0.27265 | 0.35263 | 0.23221 | 0.29247 | 0.25691 | 0.26518
348 | 864.44 | 0.36434 | 0.28161 | 0.21462 | 0.31596 | 0.2558 | 0.30585 | 0.27192 | 0.26687
349 | 866.59 | 0.39027 | 0.24382 | 0.25627 | 0.44433 | 0.22758 | 0.29718 | 0.25992 | 0.26681
350 | 868.74 | 0.3725 | 0.24534 | 0.25229 | 0.31479 | 0.23683 | 0.29248 | 0.26071 | 0.28802
351 | 870.89 | 0.37885 | 0.23165 | 0.24127 | 0.27832 | 0.23293 | 0.34054 | 0.24916 | 0.26274
352 | 873.04 | 0.36005 | 0.24938 | 0.24149 | 0.39814 | 0.24966 | 0.2893 | 0.25431 | 0.26713
353 | 875.19 | 0.36912 | 0.27362 | 0.24133 | 0.30291 | 0.23782 | 0.25982 | 0.26728 | 0.25778
354 | 877.34 | 0.38838 | 0.23597 | 0.23732 | 0.28219 | 0.21935 | 0.27335 | 0.25988 | 0.26046
355 | 879.49 | 0.36763 | 0.24894 | 0.21647 | 0.41987 | 0.24613 | 0.26894 | 0.25628 | 0.28036
356 | 881.64 | 0.35405 | 0.25006 | 0.24479 | 0.32342 | 0.22886 | 0.25161 | 0.2476 | 0.28191
357 | 883.79 | 0.38905 | 0.25003 | 0.24087 | 0.31147 | 0.24075 | 0.27278 | 0.24983 | 0.26118
358 | 885.93 | 0.3869 | 0.25432 | 0.24515 | 0.44232 | 0.22435 | 0.26253 | 0.24372 | 0.29221
359 | 888.08 | 0.3871 | 0.23488 | 0.23762 | 0.34938 | 0.23266 | 0.25955 | 0.26451 | 0.25159
360 | 890.23 | 0.38163 | 0.25551 | 0.23534 | 0.34162 | 0.23011 | 0.26498 | 0.24942 | 0.26917
361 | 892.38 | 0.381 | 0.21988 | 0.22332 | 0.49744 | 0.23334 | 0.25561 | 0.25265 | 0.24943
362 | 894.53 | 0.37812 | 0.23015 | 0.22543 | 0.36972 | 0.23822 | 0.27423 | 0.25475 | 0.27923
363 | 896.68 | 0.3833 | 0.24871 | 0.21238 | 0.3076 | 0.25231 | 0.26927 | 0.25616 | 0.25776
364 | 898.83 | 0.38778 | 0.2788 | 0.21645 | 0.47952 | 0.24071 | 0.26708 | 0.26023 | 0.25229
365 | 900.98 | 0.37074 | 0.26059 | 0.21745 | 0.38983 | 0.23265 | 0.26401 | 0.25567 | 0.29223
366 | 903.13 | 0.3896 | 0.23886 | 0.21752 | 0.32886 | 0.2401 | 0.26741 | 0.25584 | 0.26522
367 | 905.28 | 0.35927 | 0.24582 | 0.22279 | 0.46876 | 0.24418 | 0.26043 | 0.25698 | 0.2717
368 | 907.43 | 0.38922 | 0.25636 | 0.21969 | 0.42061 | 0.23499 | 0.24814 | 0.24368 | 0.26477
369 | 909.58 | 0.37518 | 0.2228 | 0.23322 | 0.32758 | 0.22661 | 0.2641 | 0.25901 | 0.26681
370 | 911.73 | 0.37189 | 0.25901 | 0.25169 | 0.50389 | 0.24304 | 0.26422 | 0.26596 | 0.27231
371 | 913.88 | 0.3643 | 0.25137 | 0.23871 | 0.37734 | 0.23073 | 0.27134 | 0.27891 | 0.25878
372 | 916.03 | 0.35694 | 0.24785 | 0.21517 | 0.31404 | 0.23248 | 0.2818 | 0.25348 | 0.26282
373 | 918.18 | 0.3752 | 0.25272 | 0.21048 | 0.43916 | 0.24509 | 0.25662 | 0.26481 | 0.22997
374 | 920.33 | 0.37096 | 0.24765 | 0.21564 | 0.35344 | 0.23957 | 0.25931 | 0.26699 | 0.25502
375 | 922.48 | 0.36351 | 0.25977 | 0.23602 | 0.30846 | 0.24202 | 0.24983 | 0.25275 | 0.25703
376 | 924.63 | 0.39249 | 0.2883 | 0.23608 | 0.46915 | 0.23617 | 0.26018 | 0.25368 | 0.24153
377 | 926.78 | 0.3701 | 0.28534 | 0.23686 | 0.30366 | 0.25199 | 0.25595 | 0.25225 | 0.25721
378 | 928.93 | 0.38701 | 0.2438 | 0.2591 | 0.31761 | 0.24737 | 0.23599 | 0.26628 | 0.26165
379 | 931.08 | 0.35929 | 0.23117 | 0.20539 | 0.3633 | 0.24835 | 0.26397 | 0.25776 | 0.24158
380 | 933.23 | 0.36899 | 0.26614 | 0.24861 | 0.25733 | 0.22745 | 0.27933 | 0.26428 | 0.24596
381 | 935.38 | 0.37758 | 0.27157 | 0.23643 | 0.36893 | 0.23248 | 0.26062 | 0.24836 | 0.25001
382 | 937.53 | 0.35655 | 0.24061 | 0.22854 | 0.35724 | 0.24106 | 0.25704 | 0.2459 | 0.26167
383 | 939.67 | 0.38503 | 0.26329 | 0.26933 | 0.3219 | 0.23753 | 0.24806 | 0.24076 | 0.24181
384 | 941.82 | 0.36857 | 0.26491 | 0.24631 | 0.2922 | 0.24349 | 0.26691 | 0.24737 | 0.29672
385 | 943.97 | 0.37431 | 0.30736 | 0.23204 | 0.31916 | 0.23379 | 0.26269 | 0.25681 | 0.29703
386 | 946.12 | 0.3709 | 0.28219 | 0.2888 | 0.27875 | 0.23963 | 0.26391 | 0.25747 | 0.2483
387 | 948.27 | 0.37391 | 0.27883 | 0.23744 | 0.34711 | 0.24058 | 0.25993 | 0.25422 | 0.24598
388 | 950.42 | 0.37854 | 0.28104 | 0.29395 | 0.33218 | 0.23469 | 0.25689 | 0.25868 | 0.25325
389 | 952.57 | 0.38025 | 0.25487 | 0.31186 | 0.34837 | 0.24664 | 0.26043 | 0.2484 | 0.28971
390 | 954.72 | 0.38165 | 0.27247 | 0.2986 | 0.31274 | 0.24638 | 0.27243 | 0.25144 | 0.30411
391 | 956.87 | 0.36085 | 0.26301 | 0.27137 | 0.30783 | 0.23867 | 0.25891 | 0.25687 | 0.27261
392 | 959.02 | 0.36566 | 0.25983 | 0.27665 | 0.3216 | 0.22921 | 0.27969 | 0.25716 | 0.28507
393 | 961.17 | 0.37228 | 0.29073 | 0.26856 | 0.28391 | 0.25067 | 0.26034 | 0.24605 | 0.26037
394 | 963.32 | 0.38551 | 0.27966 | 0.26379 | 0.33252 | 0.23829 | 0.26894 | 0.25246 | 0.25913
395 | 965.47 | 0.3737 | 0.26572 | 0.24565 | 0.37746 | 0.22989 | 0.26305 | 0.25747 | 0.27385
396 | 967.62 | 0.38034 | 0.27628 | 0.25767 | 0.26497 | 0.24035 | 0.24932 | 0.25862 | 0.26412
397 | 969.77 | 0.36472 | 0.26853 | 0.26281 | 0.36841 | 0.24359 | 0.26171 | 0.25877 | 0.27381
398 | 971.92 | 0.36639 | 0.25199 | 0.24445 | 0.26098 | 0.24885 | 0.27381 | 0.26685 | 0.25426
399 | 974.07 | 0.37787 | 0.2861 | 0.29356 | 0.34633 | 0.23444 | 0.25586 | 0.24809 | 0.25496
400 | 976.22 | 0.37298 | 0.27444 | 0.23035 | 0.22156 | 0.24043 | 0.26624 | 0.26606 | 0.2745
401 | 978.37 | 0.38371 | 0.27402 | 0.27986 | 0.37206 | 0.24935 | 0.25884 | 0.26074 | 0.28813
402 | 980.52 | 0.3669 | 0.32184 | 0.23405 | 0.24884 | 0.23315 | 0.26477 | 0.23917 | 0.26087
403 | 982.67 | 0.37717 | 0.25119 | 0.29939 | 0.35176 | 0.2334 | 0.26245 | 0.25445 | 0.25437
404 | 984.82 | 0.35468 | 0.29411 | 0.23262 | 0.2489 | 0.23505 | 0.26553 | 0.26158 | 0.27749
405 | 986.97 | 0.37564 | 0.2865 | 0.27755 | 0.31031 | 0.23868 | 0.26822 | 0.25274 | 0.25954
406 | 989.12 | 0.37348 | 0.25452 | 0.24032 | 0.22504 | 0.23837 | 0.26014 | 0.24607 | 0.27061
407 | 991.27 | 0.37808 | 0.3082 | 0.25083 | 0.38753 | 0.24449 | 0.26608 | 0.25259 | 0.26858
408 | 993.42 | 0.35683 | 0.29767 | 0.22881 | 0.2871 | 0.21931 | 0.26093 | 0.25131 | 0.26104
409 | 995.57 | 0.36133 | 0.25027 | 0.24826 | 0.3289 | 0.23136 | 0.25723 | 0.26276 | 0.27415
410 | 997.72 | 0.34602 | 0.25526 | 0.2558 | 0.34104 | 0.24605 | 0.26108 | 0.25554 | 0.25203
411 | 999.87 | 0.37837 | 0.29702 | 0.24814 | 0.28666 | 0.23311 | 0.27185 | 0.25793 | 0.26825
412 | 1002.02 | 0.39237 | 0.25049 | 0.2465 | 0.34593 | 0.22918 | 0.24895 | 0.27786 | 0.26415
413 | 1004.17 | 0.38707 | 0.26691 | 0.26714 | 0.2876 | 0.247 | 0.26269 | 0.25892 | 0.26109
414 | 1006.32 | 0.37172 | 0.27351 | 0.25746 | 0.37347 | 0.23871 | 0.25796 | 0.26715 | 0.25977
415 | 1008.46 | 0.36083 | 0.25942 | 0.25331 | 0.27541 | 0.2387 | 0.26843 | 0.25969 | 0.26203
416 | 1010.61 | 0.36663 | 0.27214 | 0.24768 | 0.27167 | 0.24788 | 0.2488 | 0.25815 | 0.28129
417 | 1012.76 | 0.37292 | 0.27057 | 0.23142 | 0.40914 | 0.24949 | 0.26028 | 0.26977 | 0.27909
418 | 1014.92 | 0.37498 | 0.25637 | 0.25077 | 0.30044 | 0.23743 | 0.26424 | 0.26837 | 0.28034
419 | 1017.07 | 0.36736 | 0.26322 | 0.22997 | 0.41815 | 0.23176 | 0.27701 | 0.2579 | 0.27944
420 | 1019.22 | 0.36537 | 0.28844 | 0.23194 | 0.28846 | 0.2434 | 0.27186 | 0.25818 | 0.27352
421 | 1021.37 | 0.36328 | 0.27533 | 0.22276 | 0.28432 | 0.24523 | 0.26306 | 0.2624 | 0.29294
422 | 1023.51 | 0.36911 | 0.29175 | 0.22019 | 0.48935 | 0.23584 | 0.26609 | 0.24721 | 0.29018
423 | 1025.66 | 0.3714 | 0.27989 | 0.23664 | 0.26564 | 0.23626 | 0.26721 | 0.26513 | 0.26266
424 | 1027.81 | 0.36445 | 0.32247 | 0.23917 | 0.34355 | 0.2375 | 0.24937 | 0.26108 | 0.27545
425 | 1029.96 | 0.36069 | 0.2832 | 0.23633 | 0.3365 | 0.23707 | 0.26076 | 0.25125 | 0.27589
426 | 1032.11 | 0.37087 | 0.29342 | 0.24121 | 0.29586 | 0.23041 | 0.26649 | 0.25645 | 0.27764
427 | 1034.26 | 0.36795 | 0.29003 | 0.23217 | 0.32418 | 0.23704 | 0.27345 | 0.26335 | 0.2739
428 | 1036.41 | 0.35126 | 0.28499 | 0.23228 | 0.34844 | 0.24846 | 0.26132 | 0.25908 | 0.24982
429 | 1038.56 | 0.35694 | 0.29717 | 0.26781 | 0.25642 | 0.23754 | 0.25979 | 0.25117 | 0.27697
430 | 1040.71 | 0.3605 | 0.30748 | 0.22357 | 0.2829 | 0.23539 | 0.28993 | 0.25006 | 0.26181
431 | 1042.86 | 0.35801 | 0.29379 | 0.24879 | 0.38418 | 0.23479 | 0.25693 | 0.25565 | 0.26594
432 | 1045.01 | 0.36636 | 0.29939 | 0.24245 | 0.24534 | 0.2259 | 0.26687 | 0.23612 | 0.26502
433 | 1047.16 | 0.36427 | 0.29796 | 0.23283 | 0.31416 | 0.23082 | 0.25406 | 0.25471 | 0.27636
434 | 1049.31 | 0.37018 | 0.27324 | 0.23738 | 0.29017 | 0.23475 | 0.24984 | 0.25153 | 0.28537
435 | 1051.46 | 0.36566 | 0.24381 | 0.23459 | 0.26354 | 0.23472 | 0.24559 | 0.24511 | 0.29474
436 | 1053.61 | 0.3556 | 0.3331 | 0.2144 | 0.29423 | 0.23885 | 0.26198 | 0.2786 | 0.27452
437 | 1055.76 | 0.36271 | 0.26923 | 0.2446 | 0.26096 | 0.24067 | 0.25453 | 0.2692 | 0.27576
438 | 1057.91 | 0.36023 | 0.30515 | 0.23755 | 0.24888 | 0.23016 | 0.25034 | 0.262 | 0.25806
439 | 1060.06 | 0.34786 | 0.2944 | 0.2342 | 0.27553 | 0.24979 | 0.27464 | 0.25263 | 0.26365
440 | 1062.21 | 0.34332 | 0.25704 | 0.23525 | 0.31852 | 0.22729 | 0.26985 | 0.25219 | 0.25438
441 | 1064.36 | 0.35544 | 0.31129 | 0.21443 | 0.27634 | 0.23884 | 0.26513 | 0.24408 | 0.26585
442 | 1066.51 | 0.35133 | 0.24623 | 0.22814 | 0.27904 | 0.22435 | 0.28196 | 0.26309 | 0.26756
443 | 1068.66 | 0.36977 | 0.31078 | 0.24528 | 0.26515 | 0.23443 | 0.28635 | 0.26832 | 0.27195
444 | 1070.81 | 0.35758 | 0.34836 | 0.23494 | 0.30229 | 0.23387 | 0.272 | 0.26081 | 0.26166
445 | 1072.96 | 0.37934 | 0.2864 | 0.22384 | 0.28825 | 0.24068 | 0.26872 | 0.24745 | 0.24255
446 | 1075.11 | 0.37022 | 0.30077 | 0.24785 | 0.25555 | 0.23923 | 0.25469 | 0.25521 | 0.27983
447 | 1077.26 | 0.37017 | 0.26275 | 0.23283 | 0.29086 | 0.23786 | 0.25522 | 0.25464 | 0.26787
448 | 1079.4 | 0.35502 | 0.29104 | 0.23727 | 0.27997 | 0.2347 | 0.26975 | 0.26251 | 0.27696
449 | 1081.55 | 0.36488 | 0.30131 | 0.22703 | 0.26814 | 0.24761 | 0.26578 | 0.26509 | 0.2704
450 | 1083.7 | 0.38909 | 0.25571 | 0.24693 | 0.27116 | 0.22309 | 0.25665 | 0.24861 | 0.25262
451 | 1085.85 | 0.3813 | 0.30446 | 0.25277 | 0.30041 | 0.22566 | 0.25907 | 0.24901 | 0.26288
452 | 1088 | 0.35614 | 0.27607 | 0.27941 | 0.2841 | 0.23434 | 0.27316 | 0.26126 | 0.26685
453 | 1090.15 | 0.35763 | 0.30045 | 0.30661 | 0.26352 | 0.23169 | 0.25966 | 0.24693 | 0.25908
454 | 1092.3 | 0.36585 | 0.27514 | 0.24829 | 0.26123 | 0.23947 | 0.26341 | 0.25578 | 0.26022
455 | 1094.45 | 0.3674 | 0.27712 | 0.25965 | 0.27337 | 0.23876 | 0.26179 | 0.2624 | 0.25925
456 | 1096.6 | 0.35657 | 0.29608 | 0.23789 | 0.29263 | 0.23789 | 0.26338 | 0.26322 | 0.26766
457 | 1098.75 | 0.37557 | 0.2849 | 0.28621 | 0.29183 | 0.24569 | 0.26665 | 0.25407 | 0.28061
458 | 1100.9 | 0.3916 | 0.26488 | 0.28466 | 0.25651 | 0.23159 | 0.27037 | 0.25033 | 0.27048
459 | 1103.05 | 0.36666 | 0.27493 | 0.26793 | 0.24837 | 0.24148 | 0.25765 | 0.25993 | 0.28941
460 | 1105.2 | 0.37111 | 0.28923 | 0.25725 | 0.27862 | 0.23562 | 0.27082 | 0.25987 | 0.24091
461 | 1107.35 | 0.37245 | 0.24901 | 0.26323 | 0.28542 | 0.24347 | 0.25889 | 0.23953 | 0.26143
462 | 1109.5 | 0.37118 | 0.28157 | 0.27414 | 0.28412 | 0.22276 | 0.26279 | 0.25989 | 0.27785
463 | 1111.65 | 0.37193 | 0.26684 | 0.22888 | 0.26411 | 0.23713 | 0.26024 | 0.26009 | 0.25847
464 | 1113.8 | 0.36422 | 0.26678 | 0.26271 | 0.27341 | 0.24231 | 0.26355 | 0.26272 | 0.25649
465 | 1115.95 | 0.35644 | 0.27518 | 0.24531 | 0.27031 | 0.2378 | 0.27115 | 0.2562 | 0.26775
466 | 1118.1 | 0.35306 | 0.26028 | 0.25174 | 0.28044 | 0.23518 | 0.25305 | 0.24798 | 0.25951
467 | 1120.25 | 0.36938 | 0.27463 | 0.22351 | 0.27967 | 0.22073 | 0.27276 | 0.25821 | 0.26713
468 | 1122.4 | 0.37265 | 0.24557 | 0.25271 | 0.26238 | 0.22577 | 0.25956 | 0.25796 | 0.26543
469 | 1124.55 | 0.35632 | 0.25579 | 0.24037 | 0.28247 | 0.22528 | 0.25954 | 0.25453 | 0.26206
470 | 1126.7 | 0.36948 | 0.26822 | 0.25563 | 0.26279 | 0.23476 | 0.25917 | 0.25348 | 0.24917
471 | 1128.85 | 0.37128 | 0.25242 | 0.25149 | 0.27263 | 0.2227 | 0.24738 | 0.26724 | 0.28977
472 | 1131 | 0.35866 | 0.24655 | 0.26406 | 0.28634 | 0.21936 | 0.2476 | 0.2609 | 0.26245
473 | 1133.15 | 0.35412 | 0.28237 | 0.24688 | 0.35335 | 0.23863 | 0.26411 | 0.2486 | 0.28431
474 | 1135.3 | 0.37265 | 0.25908 | 0.24667 | 0.27239 | 0.24843 | 0.26119 | 0.25748 | 0.26271
475 | 1137.45 | 0.3607 | 0.24077 | 0.24154 | 0.29649 | 0.22482 | 0.2576 | 0.25347 | 0.26115
476 | 1139.6 | 0.36776 | 0.2391 | 0.2476 | 0.29774 | 0.24092 | 0.26632 | 0.26021 | 0.2556
477 | 1141.75 | 0.34536 | 0.26253 | 0.25294 | 0.27368 | 0.24225 | 0.26359 | 0.25644 | 0.24976
478 | 1143.9 | 0.37977 | 0.26756 | 0.23697 | 0.31532 | 0.2279 | 0.27449 | 0.24077 | 0.24409
479 | 1146.05 | 0.36615 | 0.25745 | 0.23436 | 0.33532 | 0.22391 | 0.26849 | 0.26816 | 0.26033
480 | 1148.19 | 0.36987 | 0.30189 | 0.22656 | 0.33896 | 0.23954 | 0.27398 | 0.2589 | 0.2684
481 | 1150.34 | 0.37765 | 0.28105 | 0.25067 | 0.3008 | 0.22454 | 0.27266 | 0.26047 | 0.26639
482 | 1152.49 | 0.35764 | 0.26791 | 0.24841 | 0.259 | 0.24803 | 0.26511 | 0.25894 | 0.25573
483 | 1154.64 | 0.36216 | 0.31904 | 0.2721 | 0.29116 | 0.2217 | 0.26775 | 0.26325 | 0.25629
484 | 1156.79 | 0.36254 | 0.49224 | 0.26908 | 0.2906 | 0.23559 | 0.26995 | 0.24097 | 0.24474
485 | 1158.94 | 0.35658 | 0.33372 | 0.26266 | 0.27363 | 0.2427 | 0.25813 | 0.25873 | 0.26497
486 | 1161.09 | 0.35844 | 0.31202 | 0.2451 | 0.31795 | 0.24714 | 0.26395 | 0.25637 | 0.26469
487 | 1163.24 | 0.3642 | 0.36723 | 0.25821 | 0.37716 | 0.2265 | 0.25673 | 0.24567 | 0.24722
488 | 1165.39 | 0.36948 | 0.34843 | 0.29868 | 0.29713 | 0.23869 | 0.25477 | 0.24923 | 0.25798
489 | 1167.54 | 0.37665 | 0.31152 | 0.28273 | 0.2976 | 0.2456 | 0.26186 | 0.25922 | 0.25627
490 | 1169.69 | 0.372 | 0.30113 | 0.29286 | 0.36797 | 0.23686 | 0.2468 | 0.24625 | 0.24634
491 | 1171.84 | 0.3671 | 0.27261 | 0.29812 | 0.28619 | 0.23876 | 0.26163 | 0.24952 | 0.25988
492 | 1173.99 | 0.37655 | 0.31579 | 0.25777 | 0.26609 | 0.25568 | 0.2741 | 0.24365 | 0.2613
493 | 1176.14 | 0.37107 | 0.2486 | 0.29064 | 0.31372 | 0.24684 | 0.26363 | 0.25494 | 0.26625
494 | 1178.29 | 0.35322 | 0.27534 | 0.28469 | 0.27873 | 0.2322 | 0.26702 | 0.26516 | 0.28406
495 | 1180.44 | 0.36524 | 0.29707 | 0.26865 | 0.33536 | 0.22804 | 0.26102 | 0.26356 | 0.25001
496 | 1182.59 | 0.36796 | 0.28222 | 0.27438 | 0.31026 | 0.23176 | 0.27602 | 0.24787 | 0.24883
497 | 1184.74 | 0.38403 | 0.25201 | 0.29808 | 0.32327 | 0.23685 | 0.26181 | 0.24526 | 0.2682
498 | 1186.89 | 0.38088 | 0.26837 | 0.26842 | 0.30797 | 0.23986 | 0.27681 | 0.24522 | 0.27111
499 | 1189.04 | 0.3481 | 0.28339 | 0.24616 | 0.28883 | 0.23101 | 0.2738 | 0.24776 | 0.25807
500 | 1191.19 | 0.3583 | 0.27175 | 0.27758 | 0.3491 | 0.23055 | 0.27694 | 0.25372 | 0.25581
501 | 1193.33 | 0.35832 | 0.25183 | 0.2464 | 0.31393 | 0.22426 | 0.30782 | 0.2443 | 0.26567
502 | 1195.48 | 0.3726 | 0.29788 | 0.26899 | 0.34244 | 0.2454 | 0.29073 | 0.24779 | 0.28769
503 | 1197.63 | 0.34959 | 0.29229 | 0.23897 | 0.27783 | 0.23513 | 0.2842 | 0.25088 | 0.25856
504 | 1199.78 | 0.35944 | 0.24488 | 0.27564 | 0.2893 | 0.22804 | 0.27446 | 0.25484 | 0.2725
505 | 1201.93 | 0.36471 | 0.25778 | 0.23603 | 0.28091 | 0.24055 | 0.24718 | 0.26813 | 0.27043
506 | 1204.08 | 0.36038 | 0.28092 | 0.24844 | 0.28871 | 0.25251 | 0.26904 | 0.26643 | 0.29099
507 | 1206.23 | 0.38291 | 0.26988 | 0.27705 | 0.24972 | 0.22817 | 0.26045 | 0.26828 | 0.26394
508 | 1208.38 | 0.35654 | 0.29091 | 0.23864 | 0.27176 | 0.25138 | 0.26795 | 0.24267 | 0.30609
509 | 1210.53 | 0.38483 | 0.25421 | 0.26166 | 0.31391 | 0.23819 | 0.27007 | 0.26546 | 0.26487
510 | 1212.68 | 0.36018 | 0.24325 | 0.2456 | 0.27546 | 0.24146 | 0.25825 | 0.26212 | 0.26558
511 | 1214.83 | 0.36389 | 0.26171 | 0.27199 | 0.31506 | 0.22485 | 0.26513 | 0.25551 | 0.26587
512 | 1216.98 | 0.35777 | 0.25259 | 0.25489 | 0.28327 | 0.23521 | 0.2813 | 0.2487 | 0.24359
513 | 1219.13 | 0.34191 | 0.29469 | 0.26108 | 0.28702 | 0.22734 | 0.28976 | 0.24768 | 0.27758
514 | 1221.28 | 0.35893 | 0.24755 | 0.2878 | 0.25492 | 0.24216 | 0.28583 | 0.24871 | 0.27071
515 | 1223.43 | 0.35878 | 0.28449 | 0.26175 | 0.29919 | 0.24127 | 0.29659 | 0.24683 | 0.27227
516 | 1225.58 | 0.38097 | 0.27423 | 0.27203 | 0.25273 | 0.23468 | 0.29584 | 0.24518 | 0.25009
517 | 1227.73 | 0.35611 | 0.2795 | 0.23717 | 0.26542 | 0.24474 | 0.29654 | 0.25137 | 0.27796
518 | 1229.88 | 0.37476 | 0.25335 | 0.28352 | 0.25739 | 0.22975 | 0.25866 | 0.25883 | 0.24474
519 | 1232.03 | 0.36026 | 0.26521 | 0.24648 | 0.27094 | 0.24584 | 0.25457 | 0.24345 | 0.29057
520 | 1234.18 | 0.35107 | 0.24283 | 0.31442 | 0.2482 | 0.23871 | 0.26157 | 0.25652 | 0.26752
521 | 1236.33 | 0.37655 | 0.23999 | 0.24989 | 0.25188 | 0.23916 | 0.27286 | 0.2481 | 0.25285
522 | 1238.48 | 0.35633 | 0.25805 | 0.26136 | 0.243 | 0.23021 | 0.26191 | 0.25093 | 0.24134
523 | 1240.63 | 0.37289 | 0.286 | 0.26065 | 0.26168 | 0.22645 | 0.26409 | 0.24773 | 0.25422
524 | 1242.78 | 0.3672 | 0.2533 | 0.25631 | 0.25746 | 0.2355 | 0.26097 | 0.25559 | 0.2824
525 | 1244.93 | 0.35401 | 0.26186 | 0.28582 | 0.24987 | 0.23601 | 0.26685 | 0.24418 | 0.28869
526 | 1247.08 | 0.36716 | 0.26345 | 0.26243 | 0.25363 | 0.2173 | 0.24096 | 0.25988 | 0.25022
527 | 1249.22 | 0.36375 | 0.29932 | 0.27352 | 0.27092 | 0.24346 | 0.26459 | 0.25917 | 0.28717
528 | 1251.37 | 0.37191 | 0.24212 | 0.25926 | 0.2813 | 0.23086 | 0.26318 | 0.24835 | 0.25575
529 | 1253.52 | 0.37355 | 0.26831 | 0.24837 | 0.26687 | 0.22716 | 0.28439 | 0.25266 | 0.24935
530 | 1255.67 | 0.36053 | 0.25471 | 0.2542 | 0.25282 | 0.24404 | 0.25782 | 0.25517 | 0.25045
531 | 1257.82 | 0.34883 | 0.27101 | 0.27258 | 0.25937 | 0.22862 | 0.25924 | 0.25317 | 0.27297
532 | 1259.97 | 0.36343 | 0.26828 | 0.26282 | 0.24854 | 0.23566 | 0.27013 | 0.25114 | 0.27433
533 | 1262.12 | 0.37073 | 0.25921 | 0.28231 | 0.31557 | 0.23812 | 0.25315 | 0.25843 | 0.26976
534 | 1264.27 | 0.3784 | 0.29922 | 0.29813 | 0.29616 | 0.24424 | 0.26551 | 0.24703 | 0.2673
535 | 1266.42 | 0.36696 | 0.26941 | 0.29086 | 0.25808 | 0.25109 | 0.25023 | 0.25297 | 0.24244
536 | 1268.57 | 0.39027 | 0.2532 | 0.2643 | 0.28324 | 0.22526 | 0.25834 | 0.24761 | 0.24674
537 | 1270.72 | 0.35907 | 0.24903 | 0.25375 | 0.27181 | 0.24014 | 0.26898 | 0.26927 | 0.24207
538 | 1272.87 | 0.36235 | 0.2562 | 0.27761 | 0.27439 | 0.22395 | 0.25985 | 0.25115 | 0.26529
539 | 1275.02 | 0.35138 | 0.25956 | 0.26826 | 0.2757 | 0.22921 | 0.27617 | 0.25768 | 0.26554
540 | 1277.17 | 0.35469 | 0.26363 | 0.26161 | 0.26093 | 0.23096 | 0.25955 | 0.25377 | 0.26249
541 | 1279.32 | 0.36079 | 0.28067 | 0.27239 | 0.25081 | 0.23995 | 0.27048 | 0.2562 | 0.25177
542 | 1281.46 | 0.3691 | 0.24049 | 0.25186 | 0.25461 | 0.21012 | 0.26035 | 0.2585 | 0.27893
543 | 1283.61 | 0.35492 | 0.26316 | 0.2987 | 0.30737 | 0.24093 | 0.24115 | 0.25453 | 0.24537
544 | 1285.76 | 0.37198 | 0.27193 | 0.24666 | 0.26586 | 0.22559 | 0.27242 | 0.25191 | 0.24631
545 | 1287.91 | 0.35802 | 0.26489 | 0.27319 | 0.25098 | 0.24358 | 0.26394 | 0.25684 | 0.25654
546 | 1290.06 | 0.36605 | 0.2544 | 0.24399 | 0.24656 | 0.23325 | 0.26227 | 0.24866 | 0.26133
547 | 1292.21 | 0.37315 | 0.25333 | 0.25449 | 0.28485 | 0.24567 | 0.26268 | 0.24227 | 0.27101
548 | 1294.36 | 0.38392 | 0.24941 | 0.24147 | 0.23941 | 0.23574 | 0.27723 | 0.24645 | 0.26034
549 | 1296.51 | 0.36837 | 0.24269 | 0.24776 | 0.2524 | 0.23 | 0.26305 | 0.24464 | 0.27308
550 | 1298.66 | 0.35787 | 0.26076 | 0.24323 | 0.25342 | 0.24607 | 0.26999 | 0.2413 | 0.26283
551 | 1300.81 | 0.35217 | 0.25168 | 0.24851 | 0.24631 | 0.23854 | 0.26847 | 0.25222 | 0.25146
552 | 1302.96 | 0.36236 | 0.26275 | 0.26762 | 0.25291 | 0.23148 | 0.24409 | 0.24516 | 0.23642
553 | 1305.11 | 0.3645 | 0.25253 | 0.25442 | 0.24627 | 0.24441 | 0.26452 | 0.25782 | 0.26137
554 | 1307.26 | 0.35674 | 0.27772 | 0.25927 | 0.23786 | 0.24131 | 0.25656 | 0.25105 | 0.25228
555 | 1309.41 | 0.36847 | 0.25758 | 0.26415 | 0.2504 | 0.24142 | 0.2708 | 0.25623 | 0.26753
556 | 1311.56 | 0.38503 | 0.2571 | 0.2617 | 0.26238 | 0.23292 | 0.25872 | 0.25579 | 0.25803
557 | 1313.71 | 0.36482 | 0.24709 | 0.27845 | 0.24961 | 0.24651 | 0.24353 | 0.25404 | 0.26478
558 | 1315.86 | 0.36602 | 0.26018 | 0.25385 | 0.26653 | 0.23345 | 0.26041 | 0.25439 | 0.26492
559 | 1318.01 | 0.3577 | 0.25098 | 0.24607 | 0.24334 | 0.24312 | 0.25125 | 0.25557 | 0.25693
560 | 1320.16 | 0.36163 | 0.26755 | 0.24371 | 0.27149 | 0.23009 | 0.2569 | 0.25496 | 0.25378
561 | 1322.31 | 0.37665 | 0.26188 | 0.2769 | 0.25271 | 0.24506 | 0.26759 | 0.2428 | 0.23917
562 | 1324.46 | 0.38087 | 0.27629 | 0.27344 | 0.24879 | 0.23818 | 0.26015 | 0.25016 | 0.2775
563 | 1326.6 | 0.38963 | 0.2556 | 0.25733 | 0.26446 | 0.23664 | 0.27786 | 0.24325 | 0.25934
564 | 1328.75 | 0.35352 | 0.23463 | 0.25125 | 0.24857 | 0.22429 | 0.26718 | 0.25626 | 0.29391
565 | 1330.9 | 0.37239 | 0.24135 | 0.27301 | 0.28037 | 0.23259 | 0.26484 | 0.25468 | 0.26493
566 | 1333.05 | 0.36985 | 0.23537 | 0.25592 | 0.27893 | 0.23156 | 0.26347 | 0.25134 | 0.27218
567 | 1335.2 | 0.34862 | 0.22911 | 0.27505 | 0.28076 | 0.24654 | 0.26638 | 0.25696 | 0.28955
568 | 1337.35 | 0.36334 | 0.24316 | 0.27635 | 0.27016 | 0.24236 | 0.24521 | 0.25617 | 0.26951
569 | 1339.5 | 0.36155 | 0.25495 | 0.24807 | 0.27376 | 0.23398 | 0.26276 | 0.25305 | 0.26041
570 | 1341.65 | 0.36449 | 0.24034 | 0.28145 | 0.28081 | 0.23411 | 0.24688 | 0.25412 | 0.24635
571 | 1343.8 | 0.35448 | 0.2236 | 0.24466 | 0.26437 | 0.23586 | 0.27036 | 0.24178 | 0.24879
572 | 1345.95 | 0.36305 | 0.25311 | 0.26408 | 0.26037 | 0.22902 | 0.27497 | 0.26493 | 0.24427
573 | 1348.1 | 0.37432 | 0.23454 | 0.24457 | 0.27312 | 0.23921 | 0.2434 | 0.25071 | 0.24775
574 | 1350.25 | 0.35237 | 0.25626 | 0.26697 | 0.26767 | 0.23643 | 0.26619 | 0.2388 | 0.25807
575 | 1352.4 | 0.37872 | 0.24899 | 0.2428 | 0.27616 | 0.2409 | 0.25489 | 0.25015 | 0.26285
576 | 1354.55 | 0.36075 | 0.26245 | 0.26227 | 0.27104 | 0.22619 | 0.27254 | 0.24872 | 0.2603
577 | 1356.7 | 0.35269 | 0.27998 | 0.27321 | 0.26109 | 0.24469 | 0.27433 | 0.2705 | 0.25757
578 | 1358.85 | 0.36126 | 0.25416 | 0.32298 | 0.25007 | 0.23458 | 0.26218 | 0.258 | 0.25828
579 | 1361 | 0.37034 | 0.26986 | 0.2685 | 0.26032 | 0.23835 | 0.27661 | 0.25852 | 0.25331
580 | 1363.15 | 0.34676 | 0.26016 | 0.26026 | 0.26272 | 0.24026 | 0.26793 | 0.25112 | 0.24923
581 | 1365.3 | 0.34904 | 0.28137 | 0.26981 | 0.26906 | 0.22837 | 0.2621 | 0.26513 | 0.25462
582 | 1367.45 | 0.34925 | 0.25625 | 0.25794 | 0.27306 | 0.24672 | 0.26209 | 0.25454 | 0.25909
583 | 1369.6 | 0.35172 | 0.25463 | 0.26207 | 0.26143 | 0.23182 | 0.26708 | 0.24176 | 0.2608
584 | 1371.75 | 0.36941 | 0.25396 | 0.24234 | 0.26379 | 0.22907 | 0.26835 | 0.257 | 0.26765
585 | 1373.89 | 0.35185 | 0.24561 | 0.26049 | 0.26822 | 0.23575 | 0.266 | 0.25849 | 0.25165
586 | 1376.04 | 0.36642 | 0.25487 | 0.43813 | 0.26451 | 0.24413 | 0.25961 | 0.26063 | 0.27169
587 | 1378.19 | 0.36852 | 0.24997 | 0.27992 | 0.26395 | 0.2367 | 0.26586 | 0.25376 | 0.25244
588 | 1380.34 | 0.3655 | 0.26896 | 0.25137 | 0.24925 | 0.24074 | 0.25188 | 0.25228 | 0.25459
589 | 1382.49 | 0.35872 | 0.26453 | 0.29241 | 0.24807 | 0.25097 | 0.25574 | 0.25334 | 0.25758
590 | 1384.64 | 0.36759 | 0.24959 | 0.25637 | 0.24544 | 0.22718 | 0.26297 | 0.25089 | 0.27068
591 | 1386.79 | 0.36341 | 0.25739 | 0.27728 | 0.27048 | 0.24446 | 0.26509 | 0.23985 | 0.26285
592 | 1388.94 | 0.35818 | 0.25045 | 0.26768 | 0.27025 | 0.24193 | 0.25097 | 0.24836 | 0.27277
593 | 1391.09 | 0.38291 | 0.26075 | 0.29107 | 0.26906 | 0.23188 | 0.26457 | 0.27101 | 0.24621
594 | 1393.24 | 0.36224 | 0.25387 | 0.27333 | 0.27037 | 0.23145 | 0.25456 | 0.24439 | 0.25999
595 | 1395.39 | 0.37434 | 0.23873 | 0.27439 | 0.26358 | 0.23084 | 0.27544 | 0.26247 | 0.26723
596 | 1397.54 | 0.34766 | 0.23895 | 0.25051 | 0.26882 | 0.23505 | 0.26269 | 0.24909 | 0.25834
597 | 1399.69 | 0.36876 | 0.24839 | 0.29643 | 0.259 | 0.24026 | 0.26681 | 0.24602 | 0.25539
598 | 1401.84 | 0.36761 | 0.25041 | 0.28353 | 0.25637 | 0.22809 | 0.25678 | 0.26271 | 0.24633
599 | 1403.99 | 0.35543 | 0.25747 | 0.28284 | 0.25227 | 0.24967 | 0.25873 | 0.26434 | 0.26186
600 | 1406.14 | 0.35837 | 0.25355 | 0.26678 | 0.26636 | 0.22237 | 0.23314 | 0.25657 | 0.2592
601 | 1408.29 | 0.35513 | 0.24725 | 0.27164 | 0.24469 | 0.24346 | 0.25427 | 0.26335 | 0.25421
Autoloading range A1 - K613

## General information
General information
| Report generated with SW version | SkanIt Software 7.1 RE for Microplate Readers RE, ver. 7.1.0.44
| Time zone | (UTC-05:00) Eastern Time (US & Canada). Daylight saving time in effect: Offset from UTC is -04:00

## Session information
Session information
| Session name | 20250804_sample2dodecylphosphate.skax
Session notes
| Executed with | SkanIt Software for Microplate Readers RE, ver 7.1.0.44
| Execution time | 2025-08-04T12:20:13-04:00

## Instrument information
Instrument information
| Name |  | Varioskan LUX
| ESW version |  | 1.00.38
| Optical response compensation |  | Yes
| Serial number |  | 3020-83993
Instrument modules
|  | Module's name | LAT module
|  | Module's serial number | LL2451804
|  | Plate adapter name | 96-well adapter for plate without lid
|  | Plate adapter number | 2
|  | Incubator | Yes
|  | Gas control | No
|  | Top optics | Yes
|  | Bottom optics | Yes
|  | Dispenser 1 | Yes
|  | Dispenser 2 | Yes

## Protocol parameters
Protocol parameters
| Measurement order |  |  | 3
| Use settle delay |  |  | No
| Check temperature at start [°C] |  |  | No
| Plate with lid |  |  | No
Kinetic Loop 1
| No. of readings |  |  | 61
| Kinetic Interval [hh:mm:ss] |  |  | 00:00:00
Fluorescence 1
Wavelengths
[5 empty] | Excitation [nm] | 467
[5 empty] | Emission [nm] | 538
|  |  |  | Optics |  | Top
|  |  |  | Excitation bandwidth [nm] |  | 12
|  |  |  | Dynamic Range |  | Automatic
|  |  |  | Measurement Time [ms] |  | 100
Dispense 1
| Dispenser |  |  | 1
| Volume [µl] |  |  | 10
| Position |  |  | F1
| Dispensing speed |  |  | Medium
| Automatic tip prime |  |  | No
Shake 1
| Duration [hh:mm:ss]: |  |  | 00:00:02
| Shaking type |  |  | Continuous
| Shaking speed and force |  |  | Medium
|  | Speed [rpm] |  | 600
Copy of Kinetic Loop 1
| No. of readings |  |  | 601
| Kinetic Interval [hh:mm:ss] |  |  | 00:00:00
Fluorescence 1
Wavelengths
[5 empty] | Excitation [nm] | 467
[5 empty] | Emission [nm] | 538
|  |  |  | Optics |  | Top
|  |  |  | Excitation bandwidth [nm] |  | 12
|  |  |  | Dynamic Range |  | Automatic
|  |  |  | Measurement Time [ms] |  | 100

## Run log
Run log
| Time | Event | Information
| 2025-08-04T12:20:13-04:00 | Session 20250804_sample2dodecylphosphate.skax started
| 2025-08-04T12:20:13-04:00 | Temperature | 21.6°C
| 2025-08-04T12:20:14-04:00 | Step Kinetic Loop 1 started
| 2025-08-04T12:20:14-04:00 | Step Fluorescence 1 started
| 2025-08-04T12:20:19-04:00 | Calibration | Fluorometric 0.936646 160823
| 2025-08-04T12:20:20-04:00 | Kinetic reading changed | Reading: 1 No. of readings: 61
| 2025-08-04T12:20:24-04:00 | Kinetic reading changed | Reading: 2 No. of readings: 61
| 2025-08-04T12:20:27-04:00 | Kinetic reading changed | Reading: 3 No. of readings: 61
| 2025-08-04T12:20:30-04:00 | Kinetic reading changed | Reading: 4 No. of readings: 61
| 2025-08-04T12:20:33-04:00 | Kinetic reading changed | Reading: 5 No. of readings: 61
| 2025-08-04T12:20:37-04:00 | Kinetic reading changed | Reading: 6 No. of readings: 61
| 2025-08-04T12:20:40-04:00 | Kinetic reading changed | Reading: 7 No. of readings: 61
| 2025-08-04T12:20:43-04:00 | Kinetic reading changed | Reading: 8 No. of readings: 61
| 2025-08-04T12:20:46-04:00 | Kinetic reading changed | Reading: 9 No. of readings: 61
| 2025-08-04T12:20:50-04:00 | Kinetic reading changed | Reading: 10 No. of readings: 61
| 2025-08-04T12:20:53-04:00 | Kinetic reading changed | Reading: 11 No. of readings: 61
| 2025-08-04T12:20:56-04:00 | Kinetic reading changed | Reading: 12 No. of readings: 61
| 2025-08-04T12:20:59-04:00 | Kinetic reading changed | Reading: 13 No. of readings: 61
| 2025-08-04T12:21:01-04:00 | Temperature | 21.6°C
| 2025-08-04T12:21:02-04:00 | Kinetic reading changed | Reading: 14 No. of readings: 61
| 2025-08-04T12:21:06-04:00 | Kinetic reading changed | Reading: 15 No. of readings: 61
| 2025-08-04T12:21:09-04:00 | Kinetic reading changed | Reading: 16 No. of readings: 61
| 2025-08-04T12:21:12-04:00 | Kinetic reading changed | Reading: 17 No. of readings: 61
| 2025-08-04T12:21:16-04:00 | Kinetic reading changed | Reading: 18 No. of readings: 61
| 2025-08-04T12:21:19-04:00 | Kinetic reading changed | Reading: 19 No. of readings: 61
| 2025-08-04T12:21:22-04:00 | Kinetic reading changed | Reading: 20 No. of readings: 61
| 2025-08-04T12:21:25-04:00 | Kinetic reading changed | Reading: 21 No. of readings: 61
| 2025-08-04T12:21:28-04:00 | Kinetic reading changed | Reading: 22 No. of readings: 61
| 2025-08-04T12:21:32-04:00 | Kinetic reading changed | Reading: 23 No. of readings: 61
| 2025-08-04T12:21:35-04:00 | Kinetic reading changed | Reading: 24 No. of readings: 61
| 2025-08-04T12:21:38-04:00 | Kinetic reading changed | Reading: 25 No. of readings: 61
| 2025-08-04T12:21:41-04:00 | Kinetic reading changed | Reading: 26 No. of readings: 61
| 2025-08-04T12:21:45-04:00 | Kinetic reading changed | Reading: 27 No. of readings: 61
| 2025-08-04T12:21:48-04:00 | Kinetic reading changed | Reading: 28 No. of readings: 61
| 2025-08-04T12:21:51-04:00 | Kinetic reading changed | Reading: 29 No. of readings: 61
| 2025-08-04T12:21:55-04:00 | Kinetic reading changed | Reading: 30 No. of readings: 61
| 2025-08-04T12:21:58-04:00 | Kinetic reading changed | Reading: 31 No. of readings: 61
| 2025-08-04T12:22:01-04:00 | Kinetic reading changed | Reading: 32 No. of readings: 61
| 2025-08-04T12:22:01-04:00 | Temperature | 21.6°C
| 2025-08-04T12:22:04-04:00 | Kinetic reading changed | Reading: 33 No. of readings: 61
| 2025-08-04T12:22:07-04:00 | Kinetic reading changed | Reading: 34 No. of readings: 61
| 2025-08-04T12:22:11-04:00 | Kinetic reading changed | Reading: 35 No. of readings: 61
| 2025-08-04T12:22:14-04:00 | Kinetic reading changed | Reading: 36 No. of readings: 61
| 2025-08-04T12:22:17-04:00 | Kinetic reading changed | Reading: 37 No. of readings: 61
| 2025-08-04T12:22:20-04:00 | Kinetic reading changed | Reading: 38 No. of readings: 61
| 2025-08-04T12:22:24-04:00 | Kinetic reading changed | Reading: 39 No. of readings: 61
| 2025-08-04T12:22:27-04:00 | Kinetic reading changed | Reading: 40 No. of readings: 61
| 2025-08-04T12:22:30-04:00 | Kinetic reading changed | Reading: 41 No. of readings: 61
| 2025-08-04T12:22:33-04:00 | Kinetic reading changed | Reading: 42 No. of readings: 61
| 2025-08-04T12:22:37-04:00 | Kinetic reading changed | Reading: 43 No. of readings: 61
| 2025-08-04T12:22:40-04:00 | Kinetic reading changed | Reading: 44 No. of readings: 61
| 2025-08-04T12:22:43-04:00 | Kinetic reading changed | Reading: 45 No. of readings: 61
| 2025-08-04T12:22:46-04:00 | Kinetic reading changed | Reading: 46 No. of readings: 61
| 2025-08-04T12:22:50-04:00 | Kinetic reading changed | Reading: 47 No. of readings: 61
| 2025-08-04T12:22:53-04:00 | Kinetic reading changed | Reading: 48 No. of readings: 61
| 2025-08-04T12:22:56-04:00 | Kinetic reading changed | Reading: 49 No. of readings: 61
| 2025-08-04T12:22:59-04:00 | Kinetic reading changed | Reading: 50 No. of readings: 61
| 2025-08-04T12:23:01-04:00 | Temperature | 21.6°C
| 2025-08-04T12:23:03-04:00 | Kinetic reading changed | Reading: 51 No. of readings: 61
| 2025-08-04T12:23:06-04:00 | Kinetic reading changed | Reading: 52 No. of readings: 61
| 2025-08-04T12:23:09-04:00 | Kinetic reading changed | Reading: 53 No. of readings: 61
| 2025-08-04T12:23:12-04:00 | Kinetic reading changed | Reading: 54 No. of readings: 61
| 2025-08-04T12:23:15-04:00 | Kinetic reading changed | Reading: 55 No. of readings: 61
| 2025-08-04T12:23:19-04:00 | Kinetic reading changed | Reading: 56 No. of readings: 61
| 2025-08-04T12:23:22-04:00 | Kinetic reading changed | Reading: 57 No. of readings: 61
| 2025-08-04T12:23:25-04:00 | Kinetic reading changed | Reading: 58 No. of readings: 61
| 2025-08-04T12:23:29-04:00 | Kinetic reading changed | Reading: 59 No. of readings: 61
| 2025-08-04T12:23:32-04:00 | Kinetic reading changed | Reading: 60 No. of readings: 61
| 2025-08-04T12:23:35-04:00 | Kinetic reading changed | Reading: 61 No. of readings: 61
| 2025-08-04T12:23:38-04:00 | Step Fluorescence 1 ended
| 2025-08-04T12:23:38-04:00 | Step Kinetic Loop 1 ended
| 2025-08-04T12:23:38-04:00 | Step Dispense 1 started
| 2025-08-04T12:23:45-04:00 | Step Dispense 1 ended
| 2025-08-04T12:23:45-04:00 | Step Shake 1 started
| 2025-08-04T12:23:47-04:00 | Step Shake 1 ended
| 2025-08-04T12:23:47-04:00 | Step Copy of Kinetic Loop 1 started
| 2025-08-04T12:23:47-04:00 | Step Fluorescence 1 started
| 2025-08-04T12:23:48-04:00 | Kinetic reading changed | Reading: 1 No. of readings: 601
| 2025-08-04T12:23:51-04:00 | Kinetic reading changed | Reading: 2 No. of readings: 601
| 2025-08-04T12:23:54-04:00 | Kinetic reading changed | Reading: 3 No. of readings: 601
| 2025-08-04T12:23:57-04:00 | Kinetic reading changed | Reading: 4 No. of readings: 601
| 2025-08-04T12:24:00-04:00 | Kinetic reading changed | Reading: 5 No. of readings: 601
| 2025-08-04T12:24:01-04:00 | Temperature | 21.7°C
| 2025-08-04T12:24:02-04:00 | Kinetic reading changed | Reading: 6 No. of readings: 601
| 2025-08-04T12:24:05-04:00 | Kinetic reading changed | Reading: 7 No. of readings: 601
| 2025-08-04T12:24:08-04:00 | Kinetic reading changed | Reading: 8 No. of readings: 601
| 2025-08-04T12:24:10-04:00 | Kinetic reading changed | Reading: 9 No. of readings: 601
| 2025-08-04T12:24:13-04:00 | Kinetic reading changed | Reading: 10 No. of readings: 601
| 2025-08-04T12:24:16-04:00 | Kinetic reading changed | Reading: 11 No. of readings: 601
| 2025-08-04T12:24:19-04:00 | Kinetic reading changed | Reading: 12 No. of readings: 601
| 2025-08-04T12:24:21-04:00 | Kinetic reading changed | Reading: 13 No. of readings: 601
| 2025-08-04T12:24:24-04:00 | Kinetic reading changed | Reading: 14 No. of readings: 601
| 2025-08-04T12:24:27-04:00 | Kinetic reading changed | Reading: 15 No. of readings: 601
| 2025-08-04T12:24:29-04:00 | Kinetic reading changed | Reading: 16 No. of readings: 601
| 2025-08-04T12:24:32-04:00 | Kinetic reading changed | Reading: 17 No. of readings: 601
| 2025-08-04T12:24:35-04:00 | Kinetic reading changed | Reading: 18 No. of readings: 601
| 2025-08-04T12:24:37-04:00 | Kinetic reading changed | Reading: 19 No. of readings: 601
| 2025-08-04T12:24:40-04:00 | Kinetic reading changed | Reading: 20 No. of readings: 601
| 2025-08-04T12:24:43-04:00 | Kinetic reading changed | Reading: 21 No. of readings: 601
| 2025-08-04T12:24:46-04:00 | Kinetic reading changed | Reading: 22 No. of readings: 601
| 2025-08-04T12:24:48-04:00 | Kinetic reading changed | Reading: 23 No. of readings: 601
| 2025-08-04T12:24:51-04:00 | Kinetic reading changed | Reading: 24 No. of readings: 601
| 2025-08-04T12:24:54-04:00 | Kinetic reading changed | Reading: 25 No. of readings: 601
| 2025-08-04T12:24:56-04:00 | Kinetic reading changed | Reading: 26 No. of readings: 601
| 2025-08-04T12:24:59-04:00 | Kinetic reading changed | Reading: 27 No. of readings: 601
| 2025-08-04T12:25:01-04:00 | Temperature | 21.8°C
| 2025-08-04T12:25:02-04:00 | Kinetic reading changed | Reading: 28 No. of readings: 601
| 2025-08-04T12:25:04-04:00 | Kinetic reading changed | Reading: 29 No. of readings: 601
| 2025-08-04T12:25:07-04:00 | Kinetic reading changed | Reading: 30 No. of readings: 601
| 2025-08-04T12:25:10-04:00 | Kinetic reading changed | Reading: 31 No. of readings: 601
| 2025-08-04T12:25:13-04:00 | Kinetic reading changed | Reading: 32 No. of readings: 601
| 2025-08-04T12:25:15-04:00 | Kinetic reading changed | Reading: 33 No. of readings: 601
| 2025-08-04T12:25:18-04:00 | Kinetic reading changed | Reading: 34 No. of readings: 601
| 2025-08-04T12:25:21-04:00 | Kinetic reading changed | Reading: 35 No. of readings: 601
| 2025-08-04T12:25:23-04:00 | Kinetic reading changed | Reading: 36 No. of readings: 601
| 2025-08-04T12:25:26-04:00 | Kinetic reading changed | Reading: 37 No. of readings: 601
| 2025-08-04T12:25:29-04:00 | Kinetic reading changed | Reading: 38 No. of readings: 601
| 2025-08-04T12:25:31-04:00 | Kinetic reading changed | Reading: 39 No. of readings: 601
| 2025-08-04T12:25:34-04:00 | Kinetic reading changed | Reading: 40 No. of readings: 601
| 2025-08-04T12:25:37-04:00 | Kinetic reading changed | Reading: 41 No. of readings: 601
| 2025-08-04T12:25:40-04:00 | Kinetic reading changed | Reading: 42 No. of readings: 601
| 2025-08-04T12:25:42-04:00 | Kinetic reading changed | Reading: 43 No. of readings: 601
| 2025-08-04T12:25:45-04:00 | Kinetic reading changed | Reading: 44 No. of readings: 601
| 2025-08-04T12:25:48-04:00 | Kinetic reading changed | Reading: 45 No. of readings: 601
| 2025-08-04T12:25:50-04:00 | Kinetic reading changed | Reading: 46 No. of readings: 601
| 2025-08-04T12:25:53-04:00 | Kinetic reading changed | Reading: 47 No. of readings: 601
| 2025-08-04T12:25:56-04:00 | Kinetic reading changed | Reading: 48 No. of readings: 601
| 2025-08-04T12:25:58-04:00 | Kinetic reading changed | Reading: 49 No. of readings: 601
| 2025-08-04T12:26:01-04:00 | Temperature | 21.8°C
| 2025-08-04T12:26:01-04:00 | Kinetic reading changed | Reading: 50 No. of readings: 601
| 2025-08-04T12:26:04-04:00 | Kinetic reading changed | Reading: 51 No. of readings: 601
| 2025-08-04T12:26:07-04:00 | Kinetic reading changed | Reading: 52 No. of readings: 601
| 2025-08-04T12:26:09-04:00 | Kinetic reading changed | Reading: 53 No. of readings: 601
| 2025-08-04T12:26:12-04:00 | Kinetic reading changed | Reading: 54 No. of readings: 601
| 2025-08-04T12:26:15-04:00 | Kinetic reading changed | Reading: 55 No. of readings: 601
| 2025-08-04T12:26:17-04:00 | Kinetic reading changed | Reading: 56 No. of readings: 601
| 2025-08-04T12:26:20-04:00 | Kinetic reading changed | Reading: 57 No. of readings: 601
| 2025-08-04T12:26:23-04:00 | Kinetic reading changed | Reading: 58 No. of readings: 601
| 2025-08-04T12:26:25-04:00 | Kinetic reading changed | Reading: 59 No. of readings: 601
| 2025-08-04T12:26:28-04:00 | Kinetic reading changed | Reading: 60 No. of readings: 601
| 2025-08-04T12:26:31-04:00 | Kinetic reading changed | Reading: 61 No. of readings: 601
| 2025-08-04T12:26:34-04:00 | Kinetic reading changed | Reading: 62 No. of readings: 601
| 2025-08-04T12:26:36-04:00 | Kinetic reading changed | Reading: 63 No. of readings: 601
| 2025-08-04T12:26:39-04:00 | Kinetic reading changed | Reading: 64 No. of readings: 601
| 2025-08-04T12:26:42-04:00 | Kinetic reading changed | Reading: 65 No. of readings: 601
| 2025-08-04T12:26:44-04:00 | Kinetic reading changed | Reading: 66 No. of readings: 601
| 2025-08-04T12:26:47-04:00 | Kinetic reading changed | Reading: 67 No. of readings: 601
| 2025-08-04T12:26:50-04:00 | Kinetic reading changed | Reading: 68 No. of readings: 601
| 2025-08-04T12:26:52-04:00 | Kinetic reading changed | Reading: 69 No. of readings: 601
| 2025-08-04T12:26:55-04:00 | Kinetic reading changed | Reading: 70 No. of readings: 601
| 2025-08-04T12:26:58-04:00 | Kinetic reading changed | Reading: 71 No. of readings: 601
| 2025-08-04T12:27:01-04:00 | Kinetic reading changed | Reading: 72 No. of readings: 601
| 2025-08-04T12:27:01-04:00 | Temperature | 21.8°C
| 2025-08-04T12:27:03-04:00 | Kinetic reading changed | Reading: 73 No. of readings: 601
| 2025-08-04T12:27:06-04:00 | Kinetic reading changed | Reading: 74 No. of readings: 601
| 2025-08-04T12:27:09-04:00 | Kinetic reading changed | Reading: 75 No. of readings: 601
| 2025-08-04T12:27:11-04:00 | Kinetic reading changed | Reading: 76 No. of readings: 601
| 2025-08-04T12:27:14-04:00 | Kinetic reading changed | Reading: 77 No. of readings: 601
| 2025-08-04T12:27:17-04:00 | Kinetic reading changed | Reading: 78 No. of readings: 601
| 2025-08-04T12:27:19-04:00 | Kinetic reading changed | Reading: 79 No. of readings: 601
| 2025-08-04T12:27:22-04:00 | Kinetic reading changed | Reading: 80 No. of readings: 601
| 2025-08-04T12:27:25-04:00 | Kinetic reading changed | Reading: 81 No. of readings: 601
| 2025-08-04T12:27:28-04:00 | Kinetic reading changed | Reading: 82 No. of readings: 601
| 2025-08-04T12:27:30-04:00 | Kinetic reading changed | Reading: 83 No. of readings: 601
| 2025-08-04T12:27:33-04:00 | Kinetic reading changed | Reading: 84 No. of readings: 601
| 2025-08-04T12:27:36-04:00 | Kinetic reading changed | Reading: 85 No. of readings: 601
| 2025-08-04T12:27:38-04:00 | Kinetic reading changed | Reading: 86 No. of readings: 601
| 2025-08-04T12:27:41-04:00 | Kinetic reading changed | Reading: 87 No. of readings: 601
| 2025-08-04T12:27:44-04:00 | Kinetic reading changed | Reading: 88 No. of readings: 601
| 2025-08-04T12:27:46-04:00 | Kinetic reading changed | Reading: 89 No. of readings: 601
| 2025-08-04T12:27:49-04:00 | Kinetic reading changed | Reading: 90 No. of readings: 601
| 2025-08-04T12:27:52-04:00 | Kinetic reading changed | Reading: 91 No. of readings: 601
| 2025-08-04T12:27:55-04:00 | Kinetic reading changed | Reading: 92 No. of readings: 601
| 2025-08-04T12:27:57-04:00 | Kinetic reading changed | Reading: 93 No. of readings: 601
| 2025-08-04T12:28:00-04:00 | Kinetic reading changed | Reading: 94 No. of readings: 601
| 2025-08-04T12:28:01-04:00 | Temperature | 21.8°C
| 2025-08-04T12:28:03-04:00 | Kinetic reading changed | Reading: 95 No. of readings: 601
| 2025-08-04T12:28:05-04:00 | Kinetic reading changed | Reading: 96 No. of readings: 601
| 2025-08-04T12:28:08-04:00 | Kinetic reading changed | Reading: 97 No. of readings: 601
| 2025-08-04T12:28:11-04:00 | Kinetic reading changed | Reading: 98 No. of readings: 601
| 2025-08-04T12:28:14-04:00 | Kinetic reading changed | Reading: 99 No. of readings: 601
| 2025-08-04T12:28:16-04:00 | Kinetic reading changed | Reading: 100 No. of readings: 601
| 2025-08-04T12:28:19-04:00 | Kinetic reading changed | Reading: 101 No. of readings: 601
| 2025-08-04T12:28:22-04:00 | Kinetic reading changed | Reading: 102 No. of readings: 601
| 2025-08-04T12:28:24-04:00 | Kinetic reading changed | Reading: 103 No. of readings: 601
| 2025-08-04T12:28:27-04:00 | Kinetic reading changed | Reading: 104 No. of readings: 601
| 2025-08-04T12:28:30-04:00 | Kinetic reading changed | Reading: 105 No. of readings: 601
| 2025-08-04T12:28:32-04:00 | Kinetic reading changed | Reading: 106 No. of readings: 601
| 2025-08-04T12:28:35-04:00 | Kinetic reading changed | Reading: 107 No. of readings: 601
| 2025-08-04T12:28:38-04:00 | Kinetic reading changed | Reading: 108 No. of readings: 601
| 2025-08-04T12:28:41-04:00 | Kinetic reading changed | Reading: 109 No. of readings: 601
| 2025-08-04T12:28:43-04:00 | Kinetic reading changed | Reading: 110 No. of readings: 601
| 2025-08-04T12:28:46-04:00 | Kinetic reading changed | Reading: 111 No. of readings: 601
| 2025-08-04T12:28:49-04:00 | Kinetic reading changed | Reading: 112 No. of readings: 601
| 2025-08-04T12:28:51-04:00 | Kinetic reading changed | Reading: 113 No. of readings: 601
| 2025-08-04T12:28:54-04:00 | Kinetic reading changed | Reading: 114 No. of readings: 601
| 2025-08-04T12:28:57-04:00 | Kinetic reading changed | Reading: 115 No. of readings: 601
| 2025-08-04T12:28:59-04:00 | Kinetic reading changed | Reading: 116 No. of readings: 601
| 2025-08-04T12:29:01-04:00 | Temperature | 21.9°C
| 2025-08-04T12:29:02-04:00 | Kinetic reading changed | Reading: 117 No. of readings: 601
| 2025-08-04T12:29:05-04:00 | Kinetic reading changed | Reading: 118 No. of readings: 601
| 2025-08-04T12:29:08-04:00 | Kinetic reading changed | Reading: 119 No. of readings: 601
| 2025-08-04T12:29:10-04:00 | Kinetic reading changed | Reading: 120 No. of readings: 601
| 2025-08-04T12:29:13-04:00 | Kinetic reading changed | Reading: 121 No. of readings: 601
| 2025-08-04T12:29:16-04:00 | Kinetic reading changed | Reading: 122 No. of readings: 601
| 2025-08-04T12:29:18-04:00 | Kinetic reading changed | Reading: 123 No. of readings: 601
| 2025-08-04T12:29:21-04:00 | Kinetic reading changed | Reading: 124 No. of readings: 601
| 2025-08-04T12:29:24-04:00 | Kinetic reading changed | Reading: 125 No. of readings: 601
| 2025-08-04T12:29:26-04:00 | Kinetic reading changed | Reading: 126 No. of readings: 601
| 2025-08-04T12:29:29-04:00 | Kinetic reading changed | Reading: 127 No. of readings: 601
| 2025-08-04T12:29:32-04:00 | Kinetic reading changed | Reading: 128 No. of readings: 601
| 2025-08-04T12:29:35-04:00 | Kinetic reading changed | Reading: 129 No. of readings: 601
| 2025-08-04T12:29:37-04:00 | Kinetic reading changed | Reading: 130 No. of readings: 601
| 2025-08-04T12:29:40-04:00 | Kinetic reading changed | Reading: 131 No. of readings: 601
| 2025-08-04T12:29:43-04:00 | Kinetic reading changed | Reading: 132 No. of readings: 601
| 2025-08-04T12:29:45-04:00 | Kinetic reading changed | Reading: 133 No. of readings: 601
| 2025-08-04T12:29:48-04:00 | Kinetic reading changed | Reading: 134 No. of readings: 601
| 2025-08-04T12:29:51-04:00 | Kinetic reading changed | Reading: 135 No. of readings: 601
| 2025-08-04T12:29:53-04:00 | Kinetic reading changed | Reading: 136 No. of readings: 601
| 2025-08-04T12:29:56-04:00 | Kinetic reading changed | Reading: 137 No. of readings: 601
| 2025-08-04T12:29:59-04:00 | Kinetic reading changed | Reading: 138 No. of readings: 601
| 2025-08-04T12:30:01-04:00 | Temperature | 21.9°C
| 2025-08-04T12:30:02-04:00 | Kinetic reading changed | Reading: 139 No. of readings: 601
| 2025-08-04T12:30:04-04:00 | Kinetic reading changed | Reading: 140 No. of readings: 601
| 2025-08-04T12:30:07-04:00 | Kinetic reading changed | Reading: 141 No. of readings: 601
| 2025-08-04T12:30:10-04:00 | Kinetic reading changed | Reading: 142 No. of readings: 601
| 2025-08-04T12:30:12-04:00 | Kinetic reading changed | Reading: 143 No. of readings: 601
| 2025-08-04T12:30:15-04:00 | Kinetic reading changed | Reading: 144 No. of readings: 601
| 2025-08-04T12:30:18-04:00 | Kinetic reading changed | Reading: 145 No. of readings: 601
| 2025-08-04T12:30:20-04:00 | Kinetic reading changed | Reading: 146 No. of readings: 601
| 2025-08-04T12:30:23-04:00 | Kinetic reading changed | Reading: 147 No. of readings: 601
| 2025-08-04T12:30:26-04:00 | Kinetic reading changed | Reading: 148 No. of readings: 601
| 2025-08-04T12:30:29-04:00 | Kinetic reading changed | Reading: 149 No. of readings: 601
| 2025-08-04T12:30:31-04:00 | Kinetic reading changed | Reading: 150 No. of readings: 601
| 2025-08-04T12:30:34-04:00 | Kinetic reading changed | Reading: 151 No. of readings: 601
| 2025-08-04T12:30:37-04:00 | Kinetic reading changed | Reading: 152 No. of readings: 601
| 2025-08-04T12:30:39-04:00 | Kinetic reading changed | Reading: 153 No. of readings: 601
| 2025-08-04T12:30:42-04:00 | Kinetic reading changed | Reading: 154 No. of readings: 601
| 2025-08-04T12:30:45-04:00 | Kinetic reading changed | Reading: 155 No. of readings: 601
| 2025-08-04T12:30:47-04:00 | Kinetic reading changed | Reading: 156 No. of readings: 601
| 2025-08-04T12:30:50-04:00 | Kinetic reading changed | Reading: 157 No. of readings: 601
| 2025-08-04T12:30:53-04:00 | Kinetic reading changed | Reading: 158 No. of readings: 601
| 2025-08-04T12:30:56-04:00 | Kinetic reading changed | Reading: 159 No. of readings: 601
| 2025-08-04T12:30:58-04:00 | Kinetic reading changed | Reading: 160 No. of readings: 601
| 2025-08-04T12:31:01-04:00 | Kinetic reading changed | Reading: 161 No. of readings: 601
| 2025-08-04T12:31:01-04:00 | Temperature | 21.9°C
| 2025-08-04T12:31:04-04:00 | Kinetic reading changed | Reading: 162 No. of readings: 601
| 2025-08-04T12:31:06-04:00 | Kinetic reading changed | Reading: 163 No. of readings: 601
| 2025-08-04T12:31:09-04:00 | Kinetic reading changed | Reading: 164 No. of readings: 601
| 2025-08-04T12:31:12-04:00 | Kinetic reading changed | Reading: 165 No. of readings: 601
| 2025-08-04T12:31:14-04:00 | Kinetic reading changed | Reading: 166 No. of readings: 601
| 2025-08-04T12:31:17-04:00 | Kinetic reading changed | Reading: 167 No. of readings: 601
| 2025-08-04T12:31:20-04:00 | Kinetic reading changed | Reading: 168 No. of readings: 601
| 2025-08-04T12:31:23-04:00 | Kinetic reading changed | Reading: 169 No. of readings: 601
| 2025-08-04T12:31:25-04:00 | Kinetic reading changed | Reading: 170 No. of readings: 601
| 2025-08-04T12:31:28-04:00 | Kinetic reading changed | Reading: 171 No. of readings: 601
| 2025-08-04T12:31:31-04:00 | Kinetic reading changed | Reading: 172 No. of readings: 601
| 2025-08-04T12:31:33-04:00 | Kinetic reading changed | Reading: 173 No. of readings: 601
| 2025-08-04T12:31:36-04:00 | Kinetic reading changed | Reading: 174 No. of readings: 601
| 2025-08-04T12:31:39-04:00 | Kinetic reading changed | Reading: 175 No. of readings: 601
| 2025-08-04T12:31:41-04:00 | Kinetic reading changed | Reading: 176 No. of readings: 601
| 2025-08-04T12:31:44-04:00 | Kinetic reading changed | Reading: 177 No. of readings: 601
| 2025-08-04T12:31:47-04:00 | Kinetic reading changed | Reading: 178 No. of readings: 601
| 2025-08-04T12:31:50-04:00 | Kinetic reading changed | Reading: 179 No. of readings: 601
| 2025-08-04T12:31:52-04:00 | Kinetic reading changed | Reading: 180 No. of readings: 601
| 2025-08-04T12:31:55-04:00 | Kinetic reading changed | Reading: 181 No. of readings: 601
| 2025-08-04T12:31:58-04:00 | Kinetic reading changed | Reading: 182 No. of readings: 601
| 2025-08-04T12:32:01-04:00 | Kinetic reading changed | Reading: 183 No. of readings: 601
| 2025-08-04T12:32:01-04:00 | Temperature | 21.9°C
| 2025-08-04T12:32:04-04:00 | Kinetic reading changed | Reading: 184 No. of readings: 601
| 2025-08-04T12:32:06-04:00 | Kinetic reading changed | Reading: 185 No. of readings: 601
| 2025-08-04T12:32:09-04:00 | Kinetic reading changed | Reading: 186 No. of readings: 601
| 2025-08-04T12:32:12-04:00 | Kinetic reading changed | Reading: 187 No. of readings: 601
| 2025-08-04T12:32:14-04:00 | Kinetic reading changed | Reading: 188 No. of readings: 601
| 2025-08-04T12:32:17-04:00 | Kinetic reading changed | Reading: 189 No. of readings: 601
| 2025-08-04T12:32:20-04:00 | Kinetic reading changed | Reading: 190 No. of readings: 601
| 2025-08-04T12:32:22-04:00 | Kinetic reading changed | Reading: 191 No. of readings: 601
| 2025-08-04T12:32:25-04:00 | Kinetic reading changed | Reading: 192 No. of readings: 601
| 2025-08-04T12:32:28-04:00 | Kinetic reading changed | Reading: 193 No. of readings: 601
| 2025-08-04T12:32:31-04:00 | Kinetic reading changed | Reading: 194 No. of readings: 601
| 2025-08-04T12:32:33-04:00 | Kinetic reading changed | Reading: 195 No. of readings: 601
| 2025-08-04T12:32:36-04:00 | Kinetic reading changed | Reading: 196 No. of readings: 601
| 2025-08-04T12:32:39-04:00 | Kinetic reading changed | Reading: 197 No. of readings: 601
| 2025-08-04T12:32:41-04:00 | Kinetic reading changed | Reading: 198 No. of readings: 601
| 2025-08-04T12:32:44-04:00 | Kinetic reading changed | Reading: 199 No. of readings: 601
| 2025-08-04T12:32:47-04:00 | Kinetic reading changed | Reading: 200 No. of readings: 601
| 2025-08-04T12:32:49-04:00 | Kinetic reading changed | Reading: 201 No. of readings: 601
| 2025-08-04T12:32:52-04:00 | Kinetic reading changed | Reading: 202 No. of readings: 601
| 2025-08-04T12:32:55-04:00 | Kinetic reading changed | Reading: 203 No. of readings: 601
| 2025-08-04T12:32:58-04:00 | Kinetic reading changed | Reading: 204 No. of readings: 601
| 2025-08-04T12:33:00-04:00 | Kinetic reading changed | Reading: 205 No. of readings: 601
| 2025-08-04T12:33:01-04:00 | Temperature | 22.0°C
| 2025-08-04T12:33:03-04:00 | Kinetic reading changed | Reading: 206 No. of readings: 601
| 2025-08-04T12:33:06-04:00 | Kinetic reading changed | Reading: 207 No. of readings: 601
| 2025-08-04T12:33:08-04:00 | Kinetic reading changed | Reading: 208 No. of readings: 601
| 2025-08-04T12:33:11-04:00 | Kinetic reading changed | Reading: 209 No. of readings: 601
| 2025-08-04T12:33:14-04:00 | Kinetic reading changed | Reading: 210 No. of readings: 601
| 2025-08-04T12:33:16-04:00 | Kinetic reading changed | Reading: 211 No. of readings: 601
| 2025-08-04T12:33:19-04:00 | Kinetic reading changed | Reading: 212 No. of readings: 601
| 2025-08-04T12:33:22-04:00 | Kinetic reading changed | Reading: 213 No. of readings: 601
| 2025-08-04T12:33:25-04:00 | Kinetic reading changed | Reading: 214 No. of readings: 601
| 2025-08-04T12:33:27-04:00 | Kinetic reading changed | Reading: 215 No. of readings: 601
| 2025-08-04T12:33:29-04:00 | Kinetic reading changed | Reading: 216 No. of readings: 601
| 2025-08-04T12:33:32-04:00 | Kinetic reading changed | Reading: 217 No. of readings: 601
| 2025-08-04T12:33:34-04:00 | Kinetic reading changed | Reading: 218 No. of readings: 601
| 2025-08-04T12:33:36-04:00 | Kinetic reading changed | Reading: 219 No. of readings: 601
| 2025-08-04T12:33:38-04:00 | Kinetic reading changed | Reading: 220 No. of readings: 601
| 2025-08-04T12:33:40-04:00 | Kinetic reading changed | Reading: 221 No. of readings: 601
| 2025-08-04T12:33:42-04:00 | Kinetic reading changed | Reading: 222 No. of readings: 601
| 2025-08-04T12:33:44-04:00 | Kinetic reading changed | Reading: 223 No. of readings: 601
| 2025-08-04T12:33:47-04:00 | Kinetic reading changed | Reading: 224 No. of readings: 601
| 2025-08-04T12:33:49-04:00 | Kinetic reading changed | Reading: 225 No. of readings: 601
| 2025-08-04T12:33:51-04:00 | Kinetic reading changed | Reading: 226 No. of readings: 601
| 2025-08-04T12:33:53-04:00 | Kinetic reading changed | Reading: 227 No. of readings: 601
| 2025-08-04T12:33:55-04:00 | Kinetic reading changed | Reading: 228 No. of readings: 601
| 2025-08-04T12:33:57-04:00 | Kinetic reading changed | Reading: 229 No. of readings: 601
| 2025-08-04T12:34:00-04:00 | Kinetic reading changed | Reading: 230 No. of readings: 601
| 2025-08-04T12:34:01-04:00 | Temperature | 22.0°C
| 2025-08-04T12:34:02-04:00 | Kinetic reading changed | Reading: 231 No. of readings: 601
| 2025-08-04T12:34:04-04:00 | Kinetic reading changed | Reading: 232 No. of readings: 601
| 2025-08-04T12:34:06-04:00 | Kinetic reading changed | Reading: 233 No. of readings: 601
| 2025-08-04T12:34:08-04:00 | Kinetic reading changed | Reading: 234 No. of readings: 601
| 2025-08-04T12:34:10-04:00 | Kinetic reading changed | Reading: 235 No. of readings: 601
| 2025-08-04T12:34:12-04:00 | Kinetic reading changed | Reading: 236 No. of readings: 601
| 2025-08-04T12:34:15-04:00 | Kinetic reading changed | Reading: 237 No. of readings: 601
| 2025-08-04T12:34:17-04:00 | Kinetic reading changed | Reading: 238 No. of readings: 601
| 2025-08-04T12:34:19-04:00 | Kinetic reading changed | Reading: 239 No. of readings: 601
| 2025-08-04T12:34:21-04:00 | Kinetic reading changed | Reading: 240 No. of readings: 601
| 2025-08-04T12:34:23-04:00 | Kinetic reading changed | Reading: 241 No. of readings: 601
| 2025-08-04T12:34:25-04:00 | Kinetic reading changed | Reading: 242 No. of readings: 601
| 2025-08-04T12:34:27-04:00 | Kinetic reading changed | Reading: 243 No. of readings: 601
| 2025-08-04T12:34:30-04:00 | Kinetic reading changed | Reading: 244 No. of readings: 601
| 2025-08-04T12:34:32-04:00 | Kinetic reading changed | Reading: 245 No. of readings: 601
| 2025-08-04T12:34:34-04:00 | Kinetic reading changed | Reading: 246 No. of readings: 601
| 2025-08-04T12:34:36-04:00 | Kinetic reading changed | Reading: 247 No. of readings: 601
| 2025-08-04T12:34:38-04:00 | Kinetic reading changed | Reading: 248 No. of readings: 601
| 2025-08-04T12:34:40-04:00 | Kinetic reading changed | Reading: 249 No. of readings: 601
| 2025-08-04T12:34:43-04:00 | Kinetic reading changed | Reading: 250 No. of readings: 601
| 2025-08-04T12:34:45-04:00 | Kinetic reading changed | Reading: 251 No. of readings: 601
| 2025-08-04T12:34:47-04:00 | Kinetic reading changed | Reading: 252 No. of readings: 601
| 2025-08-04T12:34:49-04:00 | Kinetic reading changed | Reading: 253 No. of readings: 601
| 2025-08-04T12:34:51-04:00 | Kinetic reading changed | Reading: 254 No. of readings: 601
| 2025-08-04T12:34:53-04:00 | Kinetic reading changed | Reading: 255 No. of readings: 601
| 2025-08-04T12:34:55-04:00 | Kinetic reading changed | Reading: 256 No. of readings: 601
| 2025-08-04T12:34:58-04:00 | Kinetic reading changed | Reading: 257 No. of readings: 601
| 2025-08-04T12:35:00-04:00 | Kinetic reading changed | Reading: 258 No. of readings: 601
| 2025-08-04T12:35:01-04:00 | Temperature | 22.1°C
| 2025-08-04T12:35:02-04:00 | Kinetic reading changed | Reading: 259 No. of readings: 601
| 2025-08-04T12:35:04-04:00 | Kinetic reading changed | Reading: 260 No. of readings: 601
| 2025-08-04T12:35:06-04:00 | Kinetic reading changed | Reading: 261 No. of readings: 601
| 2025-08-04T12:35:08-04:00 | Kinetic reading changed | Reading: 262 No. of readings: 601
| 2025-08-04T12:35:10-04:00 | Kinetic reading changed | Reading: 263 No. of readings: 601
| 2025-08-04T12:35:13-04:00 | Kinetic reading changed | Reading: 264 No. of readings: 601
| 2025-08-04T12:35:15-04:00 | Kinetic reading changed | Reading: 265 No. of readings: 601
| 2025-08-04T12:35:17-04:00 | Kinetic reading changed | Reading: 266 No. of readings: 601
| 2025-08-04T12:35:19-04:00 | Kinetic reading changed | Reading: 267 No. of readings: 601
| 2025-08-04T12:35:21-04:00 | Kinetic reading changed | Reading: 268 No. of readings: 601
| 2025-08-04T12:35:23-04:00 | Kinetic reading changed | Reading: 269 No. of readings: 601
| 2025-08-04T12:35:26-04:00 | Kinetic reading changed | Reading: 270 No. of readings: 601
| 2025-08-04T12:35:28-04:00 | Kinetic reading changed | Reading: 271 No. of readings: 601
| 2025-08-04T12:35:30-04:00 | Kinetic reading changed | Reading: 272 No. of readings: 601
| 2025-08-04T12:35:32-04:00 | Kinetic reading changed | Reading: 273 No. of readings: 601
| 2025-08-04T12:35:34-04:00 | Kinetic reading changed | Reading: 274 No. of readings: 601
| 2025-08-04T12:35:36-04:00 | Kinetic reading changed | Reading: 275 No. of readings: 601
| 2025-08-04T12:35:38-04:00 | Kinetic reading changed | Reading: 276 No. of readings: 601
| 2025-08-04T12:35:41-04:00 | Kinetic reading changed | Reading: 277 No. of readings: 601
| 2025-08-04T12:35:43-04:00 | Kinetic reading changed | Reading: 278 No. of readings: 601
| 2025-08-04T12:35:45-04:00 | Kinetic reading changed | Reading: 279 No. of readings: 601
| 2025-08-04T12:35:47-04:00 | Kinetic reading changed | Reading: 280 No. of readings: 601
| 2025-08-04T12:35:49-04:00 | Kinetic reading changed | Reading: 281 No. of readings: 601
| 2025-08-04T12:35:51-04:00 | Kinetic reading changed | Reading: 282 No. of readings: 601
| 2025-08-04T12:35:53-04:00 | Kinetic reading changed | Reading: 283 No. of readings: 601
| 2025-08-04T12:35:56-04:00 | Kinetic reading changed | Reading: 284 No. of readings: 601
| 2025-08-04T12:35:58-04:00 | Kinetic reading changed | Reading: 285 No. of readings: 601
| 2025-08-04T12:36:00-04:00 | Kinetic reading changed | Reading: 286 No. of readings: 601
| 2025-08-04T12:36:01-04:00 | Temperature | 22.1°C
| 2025-08-04T12:36:02-04:00 | Kinetic reading changed | Reading: 287 No. of readings: 601
| 2025-08-04T12:36:04-04:00 | Kinetic reading changed | Reading: 288 No. of readings: 601
| 2025-08-04T12:36:06-04:00 | Kinetic reading changed | Reading: 289 No. of readings: 601
| 2025-08-04T12:36:09-04:00 | Kinetic reading changed | Reading: 290 No. of readings: 601
| 2025-08-04T12:36:11-04:00 | Kinetic reading changed | Reading: 291 No. of readings: 601
| 2025-08-04T12:36:13-04:00 | Kinetic reading changed | Reading: 292 No. of readings: 601
| 2025-08-04T12:36:15-04:00 | Kinetic reading changed | Reading: 293 No. of readings: 601
| 2025-08-04T12:36:17-04:00 | Kinetic reading changed | Reading: 294 No. of readings: 601
| 2025-08-04T12:36:19-04:00 | Kinetic reading changed | Reading: 295 No. of readings: 601
| 2025-08-04T12:36:21-04:00 | Kinetic reading changed | Reading: 296 No. of readings: 601
| 2025-08-04T12:36:24-04:00 | Kinetic reading changed | Reading: 297 No. of readings: 601
| 2025-08-04T12:36:26-04:00 | Kinetic reading changed | Reading: 298 No. of readings: 601
| 2025-08-04T12:36:28-04:00 | Kinetic reading changed | Reading: 299 No. of readings: 601
| 2025-08-04T12:36:30-04:00 | Kinetic reading changed | Reading: 300 No. of readings: 601
| 2025-08-04T12:36:32-04:00 | Kinetic reading changed | Reading: 301 No. of readings: 601
| 2025-08-04T12:36:34-04:00 | Kinetic reading changed | Reading: 302 No. of readings: 601
| 2025-08-04T12:36:36-04:00 | Kinetic reading changed | Reading: 303 No. of readings: 601
| 2025-08-04T12:36:39-04:00 | Kinetic reading changed | Reading: 304 No. of readings: 601
| 2025-08-04T12:36:41-04:00 | Kinetic reading changed | Reading: 305 No. of readings: 601
| 2025-08-04T12:36:43-04:00 | Kinetic reading changed | Reading: 306 No. of readings: 601
| 2025-08-04T12:36:45-04:00 | Kinetic reading changed | Reading: 307 No. of readings: 601
| 2025-08-04T12:36:47-04:00 | Kinetic reading changed | Reading: 308 No. of readings: 601
| 2025-08-04T12:36:49-04:00 | Kinetic reading changed | Reading: 309 No. of readings: 601
| 2025-08-04T12:36:52-04:00 | Kinetic reading changed | Reading: 310 No. of readings: 601
| 2025-08-04T12:36:54-04:00 | Kinetic reading changed | Reading: 311 No. of readings: 601
| 2025-08-04T12:36:56-04:00 | Kinetic reading changed | Reading: 312 No. of readings: 601
| 2025-08-04T12:36:58-04:00 | Kinetic reading changed | Reading: 313 No. of readings: 601
| 2025-08-04T12:37:00-04:00 | Kinetic reading changed | Reading: 314 No. of readings: 601
| 2025-08-04T12:37:01-04:00 | Temperature | 22.1°C
| 2025-08-04T12:37:02-04:00 | Kinetic reading changed | Reading: 315 No. of readings: 601
| 2025-08-04T12:37:04-04:00 | Kinetic reading changed | Reading: 316 No. of readings: 601
| 2025-08-04T12:37:07-04:00 | Kinetic reading changed | Reading: 317 No. of readings: 601
| 2025-08-04T12:37:09-04:00 | Kinetic reading changed | Reading: 318 No. of readings: 601
| 2025-08-04T12:37:11-04:00 | Kinetic reading changed | Reading: 319 No. of readings: 601
| 2025-08-04T12:37:13-04:00 | Kinetic reading changed | Reading: 320 No. of readings: 601
| 2025-08-04T12:37:15-04:00 | Kinetic reading changed | Reading: 321 No. of readings: 601
| 2025-08-04T12:37:17-04:00 | Kinetic reading changed | Reading: 322 No. of readings: 601
| 2025-08-04T12:37:19-04:00 | Kinetic reading changed | Reading: 323 No. of readings: 601
| 2025-08-04T12:37:22-04:00 | Kinetic reading changed | Reading: 324 No. of readings: 601
| 2025-08-04T12:37:24-04:00 | Kinetic reading changed | Reading: 325 No. of readings: 601
| 2025-08-04T12:37:26-04:00 | Kinetic reading changed | Reading: 326 No. of readings: 601
| 2025-08-04T12:37:28-04:00 | Kinetic reading changed | Reading: 327 No. of readings: 601
| 2025-08-04T12:37:30-04:00 | Kinetic reading changed | Reading: 328 No. of readings: 601
| 2025-08-04T12:37:32-04:00 | Kinetic reading changed | Reading: 329 No. of readings: 601
| 2025-08-04T12:37:35-04:00 | Kinetic reading changed | Reading: 330 No. of readings: 601
| 2025-08-04T12:37:37-04:00 | Kinetic reading changed | Reading: 331 No. of readings: 601
| 2025-08-04T12:37:39-04:00 | Kinetic reading changed | Reading: 332 No. of readings: 601
| 2025-08-04T12:37:41-04:00 | Kinetic reading changed | Reading: 333 No. of readings: 601
| 2025-08-04T12:37:43-04:00 | Kinetic reading changed | Reading: 334 No. of readings: 601
| 2025-08-04T12:37:45-04:00 | Kinetic reading changed | Reading: 335 No. of readings: 601
| 2025-08-04T12:37:47-04:00 | Kinetic reading changed | Reading: 336 No. of readings: 601
| 2025-08-04T12:37:50-04:00 | Kinetic reading changed | Reading: 337 No. of readings: 601
| 2025-08-04T12:37:52-04:00 | Kinetic reading changed | Reading: 338 No. of readings: 601
| 2025-08-04T12:37:54-04:00 | Kinetic reading changed | Reading: 339 No. of readings: 601
| 2025-08-04T12:37:56-04:00 | Kinetic reading changed | Reading: 340 No. of readings: 601
| 2025-08-04T12:37:58-04:00 | Kinetic reading changed | Reading: 341 No. of readings: 601
| 2025-08-04T12:38:00-04:00 | Kinetic reading changed | Reading: 342 No. of readings: 601
| 2025-08-04T12:38:01-04:00 | Temperature | 22.2°C
| 2025-08-04T12:38:02-04:00 | Kinetic reading changed | Reading: 343 No. of readings: 601
| 2025-08-04T12:38:05-04:00 | Kinetic reading changed | Reading: 344 No. of readings: 601
| 2025-08-04T12:38:07-04:00 | Kinetic reading changed | Reading: 345 No. of readings: 601
| 2025-08-04T12:38:09-04:00 | Kinetic reading changed | Reading: 346 No. of readings: 601
| 2025-08-04T12:38:11-04:00 | Kinetic reading changed | Reading: 347 No. of readings: 601
| 2025-08-04T12:38:13-04:00 | Kinetic reading changed | Reading: 348 No. of readings: 601
| 2025-08-04T12:38:15-04:00 | Kinetic reading changed | Reading: 349 No. of readings: 601
| 2025-08-04T12:38:17-04:00 | Kinetic reading changed | Reading: 350 No. of readings: 601
| 2025-08-04T12:38:20-04:00 | Kinetic reading changed | Reading: 351 No. of readings: 601
| 2025-08-04T12:38:22-04:00 | Kinetic reading changed | Reading: 352 No. of readings: 601
| 2025-08-04T12:38:24-04:00 | Kinetic reading changed | Reading: 353 No. of readings: 601
| 2025-08-04T12:38:26-04:00 | Kinetic reading changed | Reading: 354 No. of readings: 601
| 2025-08-04T12:38:28-04:00 | Kinetic reading changed | Reading: 355 No. of readings: 601
| 2025-08-04T12:38:30-04:00 | Kinetic reading changed | Reading: 356 No. of readings: 601
| 2025-08-04T12:38:33-04:00 | Kinetic reading changed | Reading: 357 No. of readings: 601
| 2025-08-04T12:38:35-04:00 | Kinetic reading changed | Reading: 358 No. of readings: 601
| 2025-08-04T12:38:37-04:00 | Kinetic reading changed | Reading: 359 No. of readings: 601
| 2025-08-04T12:38:39-04:00 | Kinetic reading changed | Reading: 360 No. of readings: 601
| 2025-08-04T12:38:41-04:00 | Kinetic reading changed | Reading: 361 No. of readings: 601
| 2025-08-04T12:38:43-04:00 | Kinetic reading changed | Reading: 362 No. of readings: 601
| 2025-08-04T12:38:45-04:00 | Kinetic reading changed | Reading: 363 No. of readings: 601
| 2025-08-04T12:38:48-04:00 | Kinetic reading changed | Reading: 364 No. of readings: 601
| 2025-08-04T12:38:50-04:00 | Kinetic reading changed | Reading: 365 No. of readings: 601
| 2025-08-04T12:38:52-04:00 | Kinetic reading changed | Reading: 366 No. of readings: 601
| 2025-08-04T12:38:54-04:00 | Kinetic reading changed | Reading: 367 No. of readings: 601
| 2025-08-04T12:38:56-04:00 | Kinetic reading changed | Reading: 368 No. of readings: 601
| 2025-08-04T12:38:58-04:00 | Kinetic reading changed | Reading: 369 No. of readings: 601
| 2025-08-04T12:39:00-04:00 | Kinetic reading changed | Reading: 370 No. of readings: 601
| 2025-08-04T12:39:01-04:00 | Temperature | 22.2°C
| 2025-08-04T12:39:03-04:00 | Kinetic reading changed | Reading: 371 No. of readings: 601
| 2025-08-04T12:39:05-04:00 | Kinetic reading changed | Reading: 372 No. of readings: 601
| 2025-08-04T12:39:07-04:00 | Kinetic reading changed | Reading: 373 No. of readings: 601
| 2025-08-04T12:39:09-04:00 | Kinetic reading changed | Reading: 374 No. of readings: 601
| 2025-08-04T12:39:11-04:00 | Kinetic reading changed | Reading: 375 No. of readings: 601
| 2025-08-04T12:39:13-04:00 | Kinetic reading changed | Reading: 376 No. of readings: 601
| 2025-08-04T12:39:16-04:00 | Kinetic reading changed | Reading: 377 No. of readings: 601
| 2025-08-04T12:39:18-04:00 | Kinetic reading changed | Reading: 378 No. of readings: 601
| 2025-08-04T12:39:20-04:00 | Kinetic reading changed | Reading: 379 No. of readings: 601
| 2025-08-04T12:39:22-04:00 | Kinetic reading changed | Reading: 380 No. of readings: 601
| 2025-08-04T12:39:24-04:00 | Kinetic reading changed | Reading: 381 No. of readings: 601
| 2025-08-04T12:39:26-04:00 | Kinetic reading changed | Reading: 382 No. of readings: 601
| 2025-08-04T12:39:28-04:00 | Kinetic reading changed | Reading: 383 No. of readings: 601
| 2025-08-04T12:39:31-04:00 | Kinetic reading changed | Reading: 384 No. of readings: 601
| 2025-08-04T12:39:33-04:00 | Kinetic reading changed | Reading: 385 No. of readings: 601
| 2025-08-04T12:39:35-04:00 | Kinetic reading changed | Reading: 386 No. of readings: 601
| 2025-08-04T12:39:37-04:00 | Kinetic reading changed | Reading: 387 No. of readings: 601
| 2025-08-04T12:39:39-04:00 | Kinetic reading changed | Reading: 388 No. of readings: 601
| 2025-08-04T12:39:41-04:00 | Kinetic reading changed | Reading: 389 No. of readings: 601
| 2025-08-04T12:39:43-04:00 | Kinetic reading changed | Reading: 390 No. of readings: 601
| 2025-08-04T12:39:46-04:00 | Kinetic reading changed | Reading: 391 No. of readings: 601
| 2025-08-04T12:39:48-04:00 | Kinetic reading changed | Reading: 392 No. of readings: 601
| 2025-08-04T12:39:50-04:00 | Kinetic reading changed | Reading: 393 No. of readings: 601
| 2025-08-04T12:39:52-04:00 | Kinetic reading changed | Reading: 394 No. of readings: 601
| 2025-08-04T12:39:54-04:00 | Kinetic reading changed | Reading: 395 No. of readings: 601
| 2025-08-04T12:39:56-04:00 | Kinetic reading changed | Reading: 396 No. of readings: 601
| 2025-08-04T12:39:59-04:00 | Kinetic reading changed | Reading: 397 No. of readings: 601
| 2025-08-04T12:40:01-04:00 | Kinetic reading changed | Reading: 398 No. of readings: 601
| 2025-08-04T12:40:01-04:00 | Temperature | 22.2°C
| 2025-08-04T12:40:03-04:00 | Kinetic reading changed | Reading: 399 No. of readings: 601
| 2025-08-04T12:40:05-04:00 | Kinetic reading changed | Reading: 400 No. of readings: 601
| 2025-08-04T12:40:07-04:00 | Kinetic reading changed | Reading: 401 No. of readings: 601
| 2025-08-04T12:40:09-04:00 | Kinetic reading changed | Reading: 402 No. of readings: 601
| 2025-08-04T12:40:11-04:00 | Kinetic reading changed | Reading: 403 No. of readings: 601
| 2025-08-04T12:40:14-04:00 | Kinetic reading changed | Reading: 404 No. of readings: 601
| 2025-08-04T12:40:16-04:00 | Kinetic reading changed | Reading: 405 No. of readings: 601
| 2025-08-04T12:40:18-04:00 | Kinetic reading changed | Reading: 406 No. of readings: 601
| 2025-08-04T12:40:20-04:00 | Kinetic reading changed | Reading: 407 No. of readings: 601
| 2025-08-04T12:40:22-04:00 | Kinetic reading changed | Reading: 408 No. of readings: 601
| 2025-08-04T12:40:24-04:00 | Kinetic reading changed | Reading: 409 No. of readings: 601
| 2025-08-04T12:40:26-04:00 | Kinetic reading changed | Reading: 410 No. of readings: 601
| 2025-08-04T12:40:29-04:00 | Kinetic reading changed | Reading: 411 No. of readings: 601
| 2025-08-04T12:40:31-04:00 | Kinetic reading changed | Reading: 412 No. of readings: 601
| 2025-08-04T12:40:33-04:00 | Kinetic reading changed | Reading: 413 No. of readings: 601
| 2025-08-04T12:40:35-04:00 | Kinetic reading changed | Reading: 414 No. of readings: 601
| 2025-08-04T12:40:37-04:00 | Kinetic reading changed | Reading: 415 No. of readings: 601
| 2025-08-04T12:40:39-04:00 | Kinetic reading changed | Reading: 416 No. of readings: 601
| 2025-08-04T12:40:42-04:00 | Kinetic reading changed | Reading: 417 No. of readings: 601
| 2025-08-04T12:40:44-04:00 | Kinetic reading changed | Reading: 418 No. of readings: 601
| 2025-08-04T12:40:46-04:00 | Kinetic reading changed | Reading: 419 No. of readings: 601
| 2025-08-04T12:40:48-04:00 | Kinetic reading changed | Reading: 420 No. of readings: 601
| 2025-08-04T12:40:50-04:00 | Kinetic reading changed | Reading: 421 No. of readings: 601
| 2025-08-04T12:40:52-04:00 | Kinetic reading changed | Reading: 422 No. of readings: 601
| 2025-08-04T12:40:54-04:00 | Kinetic reading changed | Reading: 423 No. of readings: 601
| 2025-08-04T12:40:57-04:00 | Kinetic reading changed | Reading: 424 No. of readings: 601
| 2025-08-04T12:40:59-04:00 | Kinetic reading changed | Reading: 425 No. of readings: 601
| 2025-08-04T12:41:01-04:00 | Kinetic reading changed | Reading: 426 No. of readings: 601
| 2025-08-04T12:41:01-04:00 | Temperature | 22.3°C
| 2025-08-04T12:41:03-04:00 | Kinetic reading changed | Reading: 427 No. of readings: 601
| 2025-08-04T12:41:05-04:00 | Kinetic reading changed | Reading: 428 No. of readings: 601
| 2025-08-04T12:41:07-04:00 | Kinetic reading changed | Reading: 429 No. of readings: 601
| 2025-08-04T12:41:09-04:00 | Kinetic reading changed | Reading: 430 No. of readings: 601
| 2025-08-04T12:41:12-04:00 | Kinetic reading changed | Reading: 431 No. of readings: 601
| 2025-08-04T12:41:14-04:00 | Kinetic reading changed | Reading: 432 No. of readings: 601
| 2025-08-04T12:41:16-04:00 | Kinetic reading changed | Reading: 433 No. of readings: 601
| 2025-08-04T12:41:18-04:00 | Kinetic reading changed | Reading: 434 No. of readings: 601
| 2025-08-04T12:41:20-04:00 | Kinetic reading changed | Reading: 435 No. of readings: 601
| 2025-08-04T12:41:22-04:00 | Kinetic reading changed | Reading: 436 No. of readings: 601
| 2025-08-04T12:41:25-04:00 | Kinetic reading changed | Reading: 437 No. of readings: 601
| 2025-08-04T12:41:27-04:00 | Kinetic reading changed | Reading: 438 No. of readings: 601
| 2025-08-04T12:41:29-04:00 | Kinetic reading changed | Reading: 439 No. of readings: 601
| 2025-08-04T12:41:31-04:00 | Kinetic reading changed | Reading: 440 No. of readings: 601
| 2025-08-04T12:41:33-04:00 | Kinetic reading changed | Reading: 441 No. of readings: 601
| 2025-08-04T12:41:35-04:00 | Kinetic reading changed | Reading: 442 No. of readings: 601
| 2025-08-04T12:41:37-04:00 | Kinetic reading changed | Reading: 443 No. of readings: 601
| 2025-08-04T12:41:40-04:00 | Kinetic reading changed | Reading: 444 No. of readings: 601
| 2025-08-04T12:41:42-04:00 | Kinetic reading changed | Reading: 445 No. of readings: 601
| 2025-08-04T12:41:44-04:00 | Kinetic reading changed | Reading: 446 No. of readings: 601
| 2025-08-04T12:41:46-04:00 | Kinetic reading changed | Reading: 447 No. of readings: 601
| 2025-08-04T12:41:48-04:00 | Kinetic reading changed | Reading: 448 No. of readings: 601
| 2025-08-04T12:41:50-04:00 | Kinetic reading changed | Reading: 449 No. of readings: 601
| 2025-08-04T12:41:52-04:00 | Kinetic reading changed | Reading: 450 No. of readings: 601
| 2025-08-04T12:41:55-04:00 | Kinetic reading changed | Reading: 451 No. of readings: 601
| 2025-08-04T12:41:57-04:00 | Kinetic reading changed | Reading: 452 No. of readings: 601
| 2025-08-04T12:41:59-04:00 | Kinetic reading changed | Reading: 453 No. of readings: 601
| 2025-08-04T12:42:01-04:00 | Kinetic reading changed | Reading: 454 No. of readings: 601
| 2025-08-04T12:42:01-04:00 | Temperature | 22.3°C
| 2025-08-04T12:42:03-04:00 | Kinetic reading changed | Reading: 455 No. of readings: 601
| 2025-08-04T12:42:05-04:00 | Kinetic reading changed | Reading: 456 No. of readings: 601
| 2025-08-04T12:42:08-04:00 | Kinetic reading changed | Reading: 457 No. of readings: 601
| 2025-08-04T12:42:10-04:00 | Kinetic reading changed | Reading: 458 No. of readings: 601
| 2025-08-04T12:42:12-04:00 | Kinetic reading changed | Reading: 459 No. of readings: 601
| 2025-08-04T12:42:14-04:00 | Kinetic reading changed | Reading: 460 No. of readings: 601
| 2025-08-04T12:42:16-04:00 | Kinetic reading changed | Reading: 461 No. of readings: 601
| 2025-08-04T12:42:18-04:00 | Kinetic reading changed | Reading: 462 No. of readings: 601
| 2025-08-04T12:42:20-04:00 | Kinetic reading changed | Reading: 463 No. of readings: 601
| 2025-08-04T12:42:23-04:00 | Kinetic reading changed | Reading: 464 No. of readings: 601
| 2025-08-04T12:42:25-04:00 | Kinetic reading changed | Reading: 465 No. of readings: 601
| 2025-08-04T12:42:27-04:00 | Kinetic reading changed | Reading: 466 No. of readings: 601
| 2025-08-04T12:42:29-04:00 | Kinetic reading changed | Reading: 467 No. of readings: 601
| 2025-08-04T12:42:31-04:00 | Kinetic reading changed | Reading: 468 No. of readings: 601
| 2025-08-04T12:42:33-04:00 | Kinetic reading changed | Reading: 469 No. of readings: 601
| 2025-08-04T12:42:35-04:00 | Kinetic reading changed | Reading: 470 No. of readings: 601
| 2025-08-04T12:42:38-04:00 | Kinetic reading changed | Reading: 471 No. of readings: 601
| 2025-08-04T12:42:40-04:00 | Kinetic reading changed | Reading: 472 No. of readings: 601
| 2025-08-04T12:42:42-04:00 | Kinetic reading changed | Reading: 473 No. of readings: 601
| 2025-08-04T12:42:44-04:00 | Kinetic reading changed | Reading: 474 No. of readings: 601
| 2025-08-04T12:42:46-04:00 | Kinetic reading changed | Reading: 475 No. of readings: 601
| 2025-08-04T12:42:48-04:00 | Kinetic reading changed | Reading: 476 No. of readings: 601
| 2025-08-04T12:42:51-04:00 | Kinetic reading changed | Reading: 477 No. of readings: 601
| 2025-08-04T12:42:53-04:00 | Kinetic reading changed | Reading: 478 No. of readings: 601
| 2025-08-04T12:42:55-04:00 | Kinetic reading changed | Reading: 479 No. of readings: 601
| 2025-08-04T12:42:57-04:00 | Kinetic reading changed | Reading: 480 No. of readings: 601
| 2025-08-04T12:42:59-04:00 | Kinetic reading changed | Reading: 481 No. of readings: 601
| 2025-08-04T12:43:01-04:00 | Temperature | 22.3°C
| 2025-08-04T12:43:01-04:00 | Kinetic reading changed | Reading: 482 No. of readings: 601
| 2025-08-04T12:43:03-04:00 | Kinetic reading changed | Reading: 483 No. of readings: 601
| 2025-08-04T12:43:06-04:00 | Kinetic reading changed | Reading: 484 No. of readings: 601
| 2025-08-04T12:43:08-04:00 | Kinetic reading changed | Reading: 485 No. of readings: 601
| 2025-08-04T12:43:10-04:00 | Kinetic reading changed | Reading: 486 No. of readings: 601
| 2025-08-04T12:43:12-04:00 | Kinetic reading changed | Reading: 487 No. of readings: 601
| 2025-08-04T12:43:14-04:00 | Kinetic reading changed | Reading: 488 No. of readings: 601
| 2025-08-04T12:43:16-04:00 | Kinetic reading changed | Reading: 489 No. of readings: 601
| 2025-08-04T12:43:18-04:00 | Kinetic reading changed | Reading: 490 No. of readings: 601
| 2025-08-04T12:43:21-04:00 | Kinetic reading changed | Reading: 491 No. of readings: 601
| 2025-08-04T12:43:23-04:00 | Kinetic reading changed | Reading: 492 No. of readings: 601
| 2025-08-04T12:43:25-04:00 | Kinetic reading changed | Reading: 493 No. of readings: 601
| 2025-08-04T12:43:27-04:00 | Kinetic reading changed | Reading: 494 No. of readings: 601
| 2025-08-04T12:43:29-04:00 | Kinetic reading changed | Reading: 495 No. of readings: 601
| 2025-08-04T12:43:31-04:00 | Kinetic reading changed | Reading: 496 No. of readings: 601
| 2025-08-04T12:43:33-04:00 | Kinetic reading changed | Reading: 497 No. of readings: 601
| 2025-08-04T12:43:36-04:00 | Kinetic reading changed | Reading: 498 No. of readings: 601
| 2025-08-04T12:43:38-04:00 | Kinetic reading changed | Reading: 499 No. of readings: 601
| 2025-08-04T12:43:40-04:00 | Kinetic reading changed | Reading: 500 No. of readings: 601
| 2025-08-04T12:43:42-04:00 | Kinetic reading changed | Reading: 501 No. of readings: 601
| 2025-08-04T12:43:44-04:00 | Kinetic reading changed | Reading: 502 No. of readings: 601
| 2025-08-04T12:43:46-04:00 | Kinetic reading changed | Reading: 503 No. of readings: 601
| 2025-08-04T12:43:49-04:00 | Kinetic reading changed | Reading: 504 No. of readings: 601
| 2025-08-04T12:43:51-04:00 | Kinetic reading changed | Reading: 505 No. of readings: 601
| 2025-08-04T12:43:53-04:00 | Kinetic reading changed | Reading: 506 No. of readings: 601
| 2025-08-04T12:43:55-04:00 | Kinetic reading changed | Reading: 507 No. of readings: 601
| 2025-08-04T12:43:57-04:00 | Kinetic reading changed | Reading: 508 No. of readings: 601
| 2025-08-04T12:43:59-04:00 | Kinetic reading changed | Reading: 509 No. of readings: 601
| 2025-08-04T12:44:01-04:00 | Temperature | 22.4°C
| 2025-08-04T12:44:01-04:00 | Kinetic reading changed | Reading: 510 No. of readings: 601
| 2025-08-04T12:44:04-04:00 | Kinetic reading changed | Reading: 511 No. of readings: 601
| 2025-08-04T12:44:06-04:00 | Kinetic reading changed | Reading: 512 No. of readings: 601
| 2025-08-04T12:44:08-04:00 | Kinetic reading changed | Reading: 513 No. of readings: 601
| 2025-08-04T12:44:10-04:00 | Kinetic reading changed | Reading: 514 No. of readings: 601
| 2025-08-04T12:44:12-04:00 | Kinetic reading changed | Reading: 515 No. of readings: 601
| 2025-08-04T12:44:14-04:00 | Kinetic reading changed | Reading: 516 No. of readings: 601
| 2025-08-04T12:44:16-04:00 | Kinetic reading changed | Reading: 517 No. of readings: 601
| 2025-08-04T12:44:19-04:00 | Kinetic reading changed | Reading: 518 No. of readings: 601
| 2025-08-04T12:44:21-04:00 | Kinetic reading changed | Reading: 519 No. of readings: 601
| 2025-08-04T12:44:23-04:00 | Kinetic reading changed | Reading: 520 No. of readings: 601
| 2025-08-04T12:44:25-04:00 | Kinetic reading changed | Reading: 521 No. of readings: 601
| 2025-08-04T12:44:27-04:00 | Kinetic reading changed | Reading: 522 No. of readings: 601
| 2025-08-04T12:44:29-04:00 | Kinetic reading changed | Reading: 523 No. of readings: 601
| 2025-08-04T12:44:32-04:00 | Kinetic reading changed | Reading: 524 No. of readings: 601
| 2025-08-04T12:44:34-04:00 | Kinetic reading changed | Reading: 525 No. of readings: 601
| 2025-08-04T12:44:36-04:00 | Kinetic reading changed | Reading: 526 No. of readings: 601
| 2025-08-04T12:44:38-04:00 | Kinetic reading changed | Reading: 527 No. of readings: 601
| 2025-08-04T12:44:40-04:00 | Kinetic reading changed | Reading: 528 No. of readings: 601
| 2025-08-04T12:44:42-04:00 | Kinetic reading changed | Reading: 529 No. of readings: 601
| 2025-08-04T12:44:44-04:00 | Kinetic reading changed | Reading: 530 No. of readings: 601
| 2025-08-04T12:44:47-04:00 | Kinetic reading changed | Reading: 531 No. of readings: 601
| 2025-08-04T12:44:49-04:00 | Kinetic reading changed | Reading: 532 No. of readings: 601
| 2025-08-04T12:44:51-04:00 | Kinetic reading changed | Reading: 533 No. of readings: 601
| 2025-08-04T12:44:53-04:00 | Kinetic reading changed | Reading: 534 No. of readings: 601
| 2025-08-04T12:44:55-04:00 | Kinetic reading changed | Reading: 535 No. of readings: 601
| 2025-08-04T12:44:57-04:00 | Kinetic reading changed | Reading: 536 No. of readings: 601
| 2025-08-04T12:44:59-04:00 | Kinetic reading changed | Reading: 537 No. of readings: 601
| 2025-08-04T12:45:01-04:00 | Temperature | 22.4°C
| 2025-08-04T12:45:02-04:00 | Kinetic reading changed | Reading: 538 No. of readings: 601
| 2025-08-04T12:45:04-04:00 | Kinetic reading changed | Reading: 539 No. of readings: 601
| 2025-08-04T12:45:06-04:00 | Kinetic reading changed | Reading: 540 No. of readings: 601
| 2025-08-04T12:45:08-04:00 | Kinetic reading changed | Reading: 541 No. of readings: 601
| 2025-08-04T12:45:10-04:00 | Kinetic reading changed | Reading: 542 No. of readings: 601
| 2025-08-04T12:45:12-04:00 | Kinetic reading changed | Reading: 543 No. of readings: 601
| 2025-08-04T12:45:15-04:00 | Kinetic reading changed | Reading: 544 No. of readings: 601
| 2025-08-04T12:45:17-04:00 | Kinetic reading changed | Reading: 545 No. of readings: 601
| 2025-08-04T12:45:19-04:00 | Kinetic reading changed | Reading: 546 No. of readings: 601
| 2025-08-04T12:45:21-04:00 | Kinetic reading changed | Reading: 547 No. of readings: 601
| 2025-08-04T12:45:23-04:00 | Kinetic reading changed | Reading: 548 No. of readings: 601
| 2025-08-04T12:45:25-04:00 | Kinetic reading changed | Reading: 549 No. of readings: 601
| 2025-08-04T12:45:27-04:00 | Kinetic reading changed | Reading: 550 No. of readings: 601
| 2025-08-04T12:45:30-04:00 | Kinetic reading changed | Reading: 551 No. of readings: 601
| 2025-08-04T12:45:32-04:00 | Kinetic reading changed | Reading: 552 No. of readings: 601
| 2025-08-04T12:45:34-04:00 | Kinetic reading changed | Reading: 553 No. of readings: 601
| 2025-08-04T12:45:36-04:00 | Kinetic reading changed | Reading: 554 No. of readings: 601
| 2025-08-04T12:45:38-04:00 | Kinetic reading changed | Reading: 555 No. of readings: 601
| 2025-08-04T12:45:40-04:00 | Kinetic reading changed | Reading: 556 No. of readings: 601
| 2025-08-04T12:45:42-04:00 | Kinetic reading changed | Reading: 557 No. of readings: 601
| 2025-08-04T12:45:45-04:00 | Kinetic reading changed | Reading: 558 No. of readings: 601
| 2025-08-04T12:45:47-04:00 | Kinetic reading changed | Reading: 559 No. of readings: 601
| 2025-08-04T12:45:49-04:00 | Kinetic reading changed | Reading: 560 No. of readings: 601
| 2025-08-04T12:45:51-04:00 | Kinetic reading changed | Reading: 561 No. of readings: 601
| 2025-08-04T12:45:53-04:00 | Kinetic reading changed | Reading: 562 No. of readings: 601
| 2025-08-04T12:45:55-04:00 | Kinetic reading changed | Reading: 563 No. of readings: 601
| 2025-08-04T12:45:58-04:00 | Kinetic reading changed | Reading: 564 No. of readings: 601
| 2025-08-04T12:46:00-04:00 | Kinetic reading changed | Reading: 565 No. of readings: 601
| 2025-08-04T12:46:01-04:00 | Temperature | 22.4°C
| 2025-08-04T12:46:02-04:00 | Kinetic reading changed | Reading: 566 No. of readings: 601
| 2025-08-04T12:46:04-04:00 | Kinetic reading changed | Reading: 567 No. of readings: 601
| 2025-08-04T12:46:06-04:00 | Kinetic reading changed | Reading: 568 No. of readings: 601
| 2025-08-04T12:46:08-04:00 | Kinetic reading changed | Reading: 569 No. of readings: 601
| 2025-08-04T12:46:10-04:00 | Kinetic reading changed | Reading: 570 No. of readings: 601
| 2025-08-04T12:46:13-04:00 | Kinetic reading changed | Reading: 571 No. of readings: 601
| 2025-08-04T12:46:15-04:00 | Kinetic reading changed | Reading: 572 No. of readings: 601
| 2025-08-04T12:46:17-04:00 | Kinetic reading changed | Reading: 573 No. of readings: 601
| 2025-08-04T12:46:19-04:00 | Kinetic reading changed | Reading: 574 No. of readings: 601
| 2025-08-04T12:46:21-04:00 | Kinetic reading changed | Reading: 575 No. of readings: 601
| 2025-08-04T12:46:23-04:00 | Kinetic reading changed | Reading: 576 No. of readings: 601
| 2025-08-04T12:46:25-04:00 | Kinetic reading changed | Reading: 577 No. of readings: 601
| 2025-08-04T12:46:28-04:00 | Kinetic reading changed | Reading: 578 No. of readings: 601
| 2025-08-04T12:46:30-04:00 | Kinetic reading changed | Reading: 579 No. of readings: 601
| 2025-08-04T12:46:32-04:00 | Kinetic reading changed | Reading: 580 No. of readings: 601
| 2025-08-04T12:46:34-04:00 | Kinetic reading changed | Reading: 581 No. of readings: 601
| 2025-08-04T12:46:36-04:00 | Kinetic reading changed | Reading: 582 No. of readings: 601
| 2025-08-04T12:46:38-04:00 | Kinetic reading changed | Reading: 583 No. of readings: 601
| 2025-08-04T12:46:41-04:00 | Kinetic reading changed | Reading: 584 No. of readings: 601
| 2025-08-04T12:46:43-04:00 | Kinetic reading changed | Reading: 585 No. of readings: 601
| 2025-08-04T12:46:45-04:00 | Kinetic reading changed | Reading: 586 No. of readings: 601
| 2025-08-04T12:46:47-04:00 | Kinetic reading changed | Reading: 587 No. of readings: 601
| 2025-08-04T12:46:49-04:00 | Kinetic reading changed | Reading: 588 No. of readings: 601
| 2025-08-04T12:46:51-04:00 | Kinetic reading changed | Reading: 589 No. of readings: 601
| 2025-08-04T12:46:53-04:00 | Kinetic reading changed | Reading: 590 No. of readings: 601
| 2025-08-04T12:46:56-04:00 | Kinetic reading changed | Reading: 591 No. of readings: 601
| 2025-08-04T12:46:58-04:00 | Kinetic reading changed | Reading: 592 No. of readings: 601
| 2025-08-04T12:47:00-04:00 | Kinetic reading changed | Reading: 593 No. of readings: 601
| 2025-08-04T12:47:01-04:00 | Temperature | 22.4°C
| 2025-08-04T12:47:02-04:00 | Kinetic reading changed | Reading: 594 No. of readings: 601
| 2025-08-04T12:47:04-04:00 | Kinetic reading changed | Reading: 595 No. of readings: 601
| 2025-08-04T12:47:06-04:00 | Kinetic reading changed | Reading: 596 No. of readings: 601
| 2025-08-04T12:47:08-04:00 | Kinetic reading changed | Reading: 597 No. of readings: 601
| 2025-08-04T12:47:11-04:00 | Kinetic reading changed | Reading: 598 No. of readings: 601
| 2025-08-04T12:47:13-04:00 | Kinetic reading changed | Reading: 599 No. of readings: 601
| 2025-08-04T12:47:15-04:00 | Kinetic reading changed | Reading: 600 No. of readings: 601
| 2025-08-04T12:47:17-04:00 | Kinetic reading changed | Reading: 601 No. of readings: 601
| 2025-08-04T12:47:19-04:00 | Step Fluorescence 1 ended
| 2025-08-04T12:47:19-04:00 | Instrument Warning | Varioskan LUX 3020-83993: Warning 107: System could not perform run-time autocalibration because of the time settings of the protocol or because it was blocked from the instrument settings.
| 2025-08-04T12:47:19-04:00 | Step Copy of Kinetic Loop 1 ended
| 2025-08-04T12:47:19-04:00 | Temperature | 22.4°C
| 2025-08-04T12:47:30-04:00 | Session 20250804_sample2dodecylphosphate.skax ended

## Layout definitions
Name | Plate 1
Plate template | Greiner, F-bottom, 96-well
| 1 | 2 | 3 | 4 | 5 | 6 | 7 | 8 | 9 | 10 | 11 | 12
A | HEPES Blank | Sample 2 DDP in HEPES | Sample 2 DDP in HEPES | Sample 2 DDP in HEPES | HEPES + Triton Blank | Sample 2 DDP in HEPES + Triton | Sample 2 DDP in HEPES + Triton | Sample 2 DDP in HEPES + Triton
| Group 1 | Group 1 | Group 1 | Group 1 | Group 2 | Group 2 | Group 2 | Group 2
|  | 1:1 | 1:1 | 1:1 |  | 1:1 | 1:1 | 1:1
B
C
D
E
F
G
H